## Table S1 Analytical Data for EC
DATA TABLE NAME | Kuehn-White-Goebel Nataeł Na’ 1.0 |  |  | Give this data file a name | [17 empty] | For glass: REPORT NORMALIZED ANALYTICAL DATA (totals to 100%) AND THE ORIGINAL ANALYTICAL TOTAL (before normalization) - Normalization should account for the substitution of halogens for oxygen | [15 empty] | For glass: REPORT NORMALIZED ANALYTICAL DATA (totals to 100%) AND THE ORIGINAL ANALYTICAL TOTAL (before normalization) - Normalization should account for the substitution of halogens for oxygen
Analytical Method Name | CU routine tephra glass version 6 |  |  | Name of the analytical method; Should match name in method reference; If multiple methods, use column V | [17 empty] | For minerals: Report unnormalized data and the original totals; For Fe-Ti Oxides, report both total Fe as FeO and recomputed FeO and Fe2O3 per stoichiometry; For Fe-Ti oxides, the method description should explain the precomputation procedure | [15 empty] | For minerals: Report unnormalized data and the original totals; For Fe-Ti Oxides, report both total Fe as FeO and recomputed FeO and Fe2O3 per stoichiometry; For Fe-Ti oxides, the method description should explain the precomputation procedure
ANALYTICAL METHOD DOI | https://doi.org/10.26022/IEDA/112102 |  |  | DOI for the analytical method description; If multiple methods, use column W | [17 empty] | REPORT OXIDE WEIGHT PERCENTAGES (m/m%) FOR ALL ELEMENTS EXCEPT HALOGENS (Cl, F); REPORT TOTAL IRON (Fe) AS FeO | [15 empty] | REPORT OXIDE WEIGHT PERCENTAGES (m/m%) FOR ALL ELEMENTS EXCEPT HALOGENS (Cl, F); REPORT TOTAL IRON (Fe) AS FeO
TECHNIQUE (EPMA or SEM-EDS) | EPMA |  |  | Choose EPMA or SEM-EDS | [17 empty] | REPORT ALL DATA - Data must not be censored (removed or replaced with zero) on the basis of detection limits or small negative values; Report all glass shard data with analytical totals of 65% or above; Include minor populations and outliers; | [15 empty] | REPORT ALL DATA - Data must not be censored (removed or replaced with zero) on the basis of detection limits or small negative values; Report all glass shard data with analytical totals of 65% or above; Include minor populations and outliers;
INSTRUMENT | ARL SEMQ |  |  | Manufacturer and model of the EPMA or SEM used | [17 empty] | Data lines with large negative values should be set aside as these have potential problems with background calculations or peak selections. | [15 empty] | Data lines with large negative values should be set aside as these have potential problems with background calculations or peak selections.
LABORATORY | Concord University |  |  | Host institution or lab where the instrument is located | [17 empty] | Recommended: To avoid rounding error, report at least one extra significant figure (typically 3 decimal places for major elements and 4 decimal places for minor and trace elements) | [15 empty] | Recommended: To avoid rounding error, report at least one extra significant figure (typically 3 decimal places for major elements and 4 decimal places for minor and trace elements)
[22 empty] | Recommended: If an explicit correction for time-changing count rates is utilized (e.g. TDI correction on Na), report the magnitude of the correction as a relative percentage for each analysis (e.g. a correction from 3.75 wt% to 4.50 wt% would be a correction of 20% relative) | [15 empty] | Recommended: If an explicit correction for time-changing count rates is utilized (e.g. TDI correction on Na), report the magnitude of the correction as a relative percentage for each analysis (e.g. a correction from 3.75 wt% to 4.50 wt% would be a correction of 20% relative)
Sample, grain, and population information | [9 empty] | Eruption information or correlation |  |  |  | Additional analytical metadata | [7 empty] | Analyzed parameters (e.g. SiO2, TiO2, Total, Na-TDI%); Report normalized concentrations in weight percent (m/m%); Use as many columns as needed | [14 empty] | Custom, lab-specific fields (not archived in the EarthChem Synthesis) | Analyzed parameters (e.g. SiO2, TiO2, Total, Na-TDI%); Report normalized concentrations in weight percent (m/m%); Use as many columns as needed |  |  |  | Custom, lab-specific fields (not archived in the EarthChem Synthesis) | [15 empty] | Custom, lab-specific fields (not archived in the EarthChem Synthesis)
SAMPLE ID | IGSN | ANALYZED MATERIAL | ANALYZED AS REFERENCE MATERIAL? Y/N | Sample Description | Sample Mount Name | Data Point Notes | Grain Description | Grain Number | Population Number | Source Volcano or Vent | Tephra Name | GVP Volcano Number | GVP Event or Episode ID | Analyst | ANALYSIS DATE and TIME | ANALYTICAL SESSION ID | Method Name | Method DOI | Beam Diameter | NUMBER OF ANALYSES | DATA LINE TYPE | SiO2 | TiO2 | Al2O3 | FeOT | MnO | MgO | CaO | Na2O | K2O | P2O5 | Cl | BaO | ORIGINAL TOTAL | Na-TDI% | K-TDI% | X | SiO2 | MgO | Y |  | Analysis Line Number reported by the instrument software | Sample Label in the Instrument Software; Notes; Comments | SiO2 adj unnorm | TiO2 adj unnorm | Al2O3 adj unnorm | FeO adj unnorm | MnO adj unnorm | MgO adj unnorm | CaO adj unnorm | Na2O adj unnorm | K2O adj unnorm | P2O5 adj unnorm | Cl adj unnorm | BaO adj unnorm | ORIGINAL TOTAL | H2Od | Analysis Line Number reported by the instrument software | Sample Label in the Instrument Software; Notes; Comments | SiO2 blank only | TiO2 blank only | Al2O3 blank only | FeO blank only | MnO blank only | MgO blank only | CaO blank only | Na2O blank only | K2O blank only | P2O5 blank only | Cl blank only | BaO blank only | Total blank only | X-POS | Y-POS | Z-POS
This must be unique within the dataset; It should match the sample ID recorded in separate tephra sample documentation (e.g. SESAR template) | Give International Geo Sample Number (IGSN); This is generated by registering samples e.g. via SESAR http://www.geosamples.org | Type of material targeted or analyzed - e.g. glass (in shards or pumice), groundmass glass (between crystals in a crystal- or microcryst-rich tephra), melt inclusion glass, specific mineral phase (e.g. Fe-Ti oxides, feldspar) - For mineral abbreviations see: https://earthchem.org/ecl/vocabularies/#minerals | For secondary (quality control) standards indicate yes (Y); For most tephra samples (unless analyzed as a secondary standard) indicate no (N) | Text description of the sample material analyzed; Recommended: Indicate the specific sample fraction e.g. bulk material, a specific sieve size range, a specific density fraction, etc. | Identifier for the specific mount (e.g. disc or thin section) that contains the prepared sample material analyzed; It should match the mount ID recorded in separate tephra sample preparation documentation | Text to note outliers, possible mixed analyses (microcrysts), low analytical totals, etc. | Text to describe individual analyzed grains - e.g. tricuspate shard, acicular shard, inflated pumice, microcryst-bearing pumice, 50 micron low-vesicularity pumice | Give each analyzed grain a unique number or letter designation - e.g. 1, 2, 3 or A, B, C; If multiple analyses were performed on a single grain, the corresponding data lines would share the same grain number | If multiple geochemical populations are present in the same sample, assign a letter or number designation for each; Data lines that share the same geochemistry would share the same population number; Omit for data lines that do not belong to a population (e.g. single point outliers) | The volcano or vent from which the tephra was erupted, if known - e.g. Vesuvius, Mt. St. Helens, Aso caldera, Novarupta | Name or identification of the specific source eruption or correlative tephra deposit, if known - e.g. Bishop tuff, Mazama ash, Younger Toba Tuff, Hekla 4, Spurr 1992 | Volcano number (vnum) of the source volcano as designated by the Smithsonian Global Volcanism Program (GVP ) https://volcano.si.edu/faq/gvp_vnums.cfm | ID assigned to the specific period of eruptive activity (e.g. Mt. St. Helens 1980-1986) or the eruptive event (e.g. Mt. St. Helens May 18, 1980) as designated by the Smithsonian GVP | The person who programed the analysis points into the EPMA or SEM-EDS instrument - Name or ORCID | Analysis time and date stamp from the EPMA or SEM instrument, if available; Otherwise, provide as much detail as available - e.g. YYYY/MM/DD HH:MM:SS or YYYY/MM/DD or YYYY (YYYY is four digit year, MM is two digit month, DD is two digit day, HH is two digit hour, MM is two digit minute, SS is two digit seconds) | Assign each analytical session a unique identification code; This code links together all tephra sample analyses and all secondary standard analyses conducted during the same analytical session; An analytical session contains a single batch of analyses collected during a single time period, typically a single day, and which share the same instrument calibration | Populate this column only if you have different methods for different data lines. Otherwise enter your method name in cell C2 | Populate this column only if you have different methods for different data lines. Otherwise enter your method DOI in cell C3 | If the same analytical method is used with multiple beam diameters, describe the beam diameter (or raster dimensions) for each point analysis, in microns - e.g. 10 | If a data line represents an average or a standard deviation, indicate the total number of analysis points incorporated | Choose from the following options: single (single analysis), mean (mean or average of multiple analyses), stdev (standard deviation of multiple analyses), end-member-mean (mean of points representing an end-member composition that is part of a broader population) | Blank corrected, normalized to reference glasses, and normalized to 100% totals (accounts for halogens=oxygen) | [18 empty] | Area for data plots | Normalized to consensus of Lipari, BHVO, and NKT glasses on a whole session weighted means basis | [15 empty] | Only implements trace-element blank-correction based on multi-standard concensus (includes any additional adjustments to blank)
WRST 24057-tephra (CU1913) | BOF00000A | glass | N | 38-250 micron size fraction, <2.5 density fraction | KN |  |  | 1 | 1 |  |  |  |  | 0000-0002-2918-980X | 2020-01-07 21:34 | 2020-01-01-A |  |  | 5 |  | single | 66.3505 | 1.1766 | 14.6762 | 4.9926 | 0.051114 | 1.5183 | 4.0214 | 4.5717 | 2.237 | 0.25085 | 0.060753 | 0.10672 | 99.7118 | -1.2235 |  |  | 66.3505 | 4.9926 |  |  | 254 | CU1913 on KN (SCK) | 66.1593 | 1.1732 | 14.6339 | 4.9782 | 0.050967 | 1.514 | 4.0098 | 4.5585 | 2.2305 | 0.25013 | 0.060577 | 0.10641 | 99.7118 | 0.28822
WRST 24057-tephra (CU1913) | BOF00000A | glass | N | 38-250 micron size fraction, <2.5 density fraction | KN |  |  | 1 | 1 |  |  |  |  | 0000-0002-2918-980X | 2020-01-07 21:38 | 2020-01-01-A |  |  | 5 |  | single | 66.3949 | 1.1999 | 14.4931 | 5.1555 | 0.097977 | 1.5513 | 3.6073 | 4.1716 | 2.9566 | 0.24587 | 0.055208 | 0.083105 | 99.6743 | -2.1793 |  |  | 66.3949 | 5.1555 |  |  | 255 | CU1913 on KN (SCK) | 66.1786 | 1.196 | 14.4459 | 5.1387 | 0.097658 | 1.5463 | 3.5956 | 4.158 | 2.947 | 0.24507 | 0.055028 | 0.082834 | 99.6743 | 0.32573
WRST 24057-tephra (CU1913) | BOF00000A | glass | N | 38-250 micron size fraction, <2.5 density fraction | KN |  |  | 1 | 1 |  |  |  |  | 0000-0002-2918-980X | 2020-01-07 21:41 | 2020-01-01-A |  |  | 5 |  | single | 65.9771 | 1.2127 | 14.5644 | 5.0999 | 0.046971 | 1.5342 | 4.5742 | 4.8032 | 1.8478 | 0.25751 | 0.056458 | 0.038221 | 98.2456 | -0.71057 |  |  | 65.9771 | 5.0999 |  |  | 256 | CU1913 on KN (SCK) | 64.8196 | 1.1914 | 14.3089 | 5.0104 | 0.046147 | 1.5073 | 4.4939 | 4.719 | 1.8154 | 0.253 | 0.055467 | 0.03755 | 98.2456 | 1.7544
WRST 24057-tephra (CU1913) | BOF00000A | glass | N | 38-250 micron size fraction, <2.5 density fraction | KN |  |  | 3 | 1 |  |  |  |  | 0000-0002-2918-980X | 2020-01-07 21:52 | 2020-01-01-A |  |  | 5 |  | single | 65.1796 | 1.2873 | 14.9134 | 5.3156 | 0.089531 | 1.7887 | 4.3296 | 3.9828 | 2.7121 | 0.27196 | 0.052247 | 0.088923 | 98.9762 | 6.6766 |  |  | 65.1796 | 5.3156 |  |  | 259 | CU1913 on KN (SCK) | 64.5122 | 1.2742 | 14.7607 | 5.2612 | 0.088614 | 1.7704 | 4.2853 | 3.942 | 2.6844 | 0.26917 | 0.051712 | 0.088012 | 98.9762 | 1.0238
WRST 24057-tephra (CU1913) | BOF00000A | glass | N | 38-250 micron size fraction, <2.5 density fraction | KN |  |  | 4 | 1 |  |  |  |  | 0000-0002-2918-980X | 2020-01-07 21:56 | 2020-01-01-A |  |  | 5 |  | single | 65.6353 | 1.3433 | 14.5862 | 5.4594 | 0.069906 | 1.5574 | 3.8515 | 4.1713 | 2.9353 | 0.28195 | 0.051816 | 0.068237 | 98.8728 | 19.5122 |  |  | 65.6353 | 5.4594 |  |  | 260 | CU1913 on KN (SCK) | 64.8955 | 1.3282 | 14.4218 | 5.3978 | 0.069118 | 1.5399 | 3.8081 | 4.1243 | 2.9022 | 0.27878 | 0.051232 | 0.067468 | 98.8728 | 1.1272
WRST 24057-tephra (CU1913) | BOF00000A | glass | N | 38-250 micron size fraction, <2.5 density fraction | KN |  |  | 5 | 1 |  |  |  |  | 0000-0002-2918-980X | 2020-01-07 21:59 | 2020-01-01-A |  |  | 5 |  | single | 66.5663 | 1.3935 | 14.4181 | 5.3896 | 0.098237 | 1.3953 | 3.4752 | 3.8092 | 3.0249 | 0.29771 | 0.053823 | 0.090417 | 99.2254 | 16.969 |  |  | 66.5663 | 5.3896 |  |  | 261 | CU1913 on KN (SCK) | 66.0507 | 1.3827 | 14.3064 | 5.3479 | 0.097476 | 1.3844 | 3.4483 | 3.7797 | 3.0014 | 0.2954 | 0.053406 | 0.089716 | 99.2254 | 0.77457
WRST 24057-tephra (CU1913) | BOF00000A | glass | N | 38-250 micron size fraction, <2.5 density fraction | KN |  |  | 6 | 1 |  |  |  |  | 0000-0002-2918-980X | 2020-01-07 22:03 | 2020-01-01-A |  |  | 5 |  | single | 64.9791 | 1.3367 | 14.518 | 5.5158 | 0.11523 | 1.7936 | 4.147 | 4.3789 | 2.7849 | 0.29374 | 0.048366 | 0.099595 | 98.9947 | 22.9856 |  |  | 64.9791 | 5.5158 |  |  | 262 | CU1913 on KN (SCK) | 64.3258 | 1.3233 | 14.372 | 5.4604 | 0.11407 | 1.7755 | 4.1053 | 4.3349 | 2.7569 | 0.29079 | 0.047879 | 0.098593 | 98.9947 | 1.0053
WRST 24057-tephra (CU1913) | BOF00000A | glass | N | 38-250 micron size fraction, <2.5 density fraction | KN |  |  | 7 | 1 |  |  |  |  | 0000-0002-2918-980X | 2020-01-07 22:06 | 2020-01-01-A |  |  | 5 |  | single | 66.6043 | 1.1506 | 14.5115 | 4.8493 | 0.06195 | 1.4157 | 3.6997 | 4.3007 | 3.009 | 0.26166 | 0.072123 | 0.079717 | 98.4792 | 16.4801 |  |  | 66.6043 | 4.8493 |  |  | 263 | CU1913 on KN (SCK) | 65.5914 | 1.1331 | 14.2908 | 4.7755 | 0.061008 | 1.3942 | 3.6434 | 4.2353 | 2.9633 | 0.25768 | 0.071026 | 0.078504 | 98.4792 | 1.5208
WRST 24057-tephra (CU1913) | BOF00000A | glass | N | 38-250 micron size fraction, <2.5 density fraction | KN |  |  | 7 | 1 |  |  |  |  | 0000-0002-2918-980X | 2020-01-07 22:10 | 2020-01-01-A |  |  | 5 |  | single | 66.9955 | 1.1593 | 14.4042 | 4.6636 | 0.078093 | 1.4032 | 3.5757 | 4.3662 | 2.9697 | 0.24196 | 0.051621 | 0.10257 | 98.2898 | 15.3787 |  |  | 66.9955 | 4.6636 |  |  | 264 | CU1913 on KN (SCK) | 65.8497 | 1.1395 | 14.1578 | 4.5838 | 0.076757 | 1.3792 | 3.5145 | 4.2915 | 2.9189 | 0.23782 | 0.050738 | 0.10081 | 98.2898 | 1.7102
WRST 24057-tephra (CU1913) | BOF00000A | glass | N | 38-250 micron size fraction, <2.5 density fraction | KN |  |  | 7 | 1 |  |  |  |  | 0000-0002-2918-980X | 2020-01-07 22:13 | 2020-01-01-A |  |  | 5 |  | single | 66.5795 | 1.155 | 14.4269 | 4.801 | 0.079704 | 1.4422 | 3.6412 | 4.5001 | 3.0023 | 0.25827 | 0.047725 | 0.07681 | 98.3123 | 18.0814 |  |  | 66.5795 | 4.801 |  |  | 265 | CU1913 on KN (SCK) | 65.4558 | 1.1355 | 14.1835 | 4.7199 | 0.078359 | 1.4179 | 3.5797 | 4.4242 | 2.9517 | 0.25391 | 0.046919 | 0.075513 | 98.3123 | 1.6877
WRST 24057-tephra (CU1913) | BOF00000A | glass | N | 38-250 micron size fraction, <2.5 density fraction | KN |  |  | 8 | 1 |  |  |  |  | 0000-0002-2918-980X | 2020-01-07 22:17 | 2020-01-01-A |  |  | 5 |  | single | 65.0842 | 1.2736 | 14.5808 | 5.3802 | 0.094808 | 1.7124 | 4.1315 | 4.6006 | 2.7726 | 0.26398 | 0.070059 | 0.051129 | 99.2115 | 26.657 |  |  | 65.0842 | 5.3802 |  |  | 266 | CU1913 on KN (SCK) | 64.571 | 1.2636 | 14.4658 | 5.3378 | 0.09406 | 1.6989 | 4.0989 | 4.5643 | 2.7507 | 0.2619 | 0.069507 | 0.050726 | 99.2115 | 0.78848
WRST 24057-tephra (CU1913) | BOF00000A | glass | N | 38-250 micron size fraction, <2.5 density fraction | KN |  |  | 10 | 1 |  |  |  |  | 0000-0002-2918-980X | 2020-01-07 22:28 | 2020-01-01-A |  |  | 5 |  | single | 68.1671 | 1.1283 | 14.2601 | 4.2495 | 0.05217 | 1.1736 | 3.1886 | 4.155 | 3.2094 | 0.25968 | 0.065201 | 0.10609 | 100.1992 | 15.5798 |  |  | 68.1671 | 4.2495 |  |  | 269 | CU1913 on KN (SCK) | 68.3029 | 1.1305 | 14.2885 | 4.258 | 0.052274 | 1.1759 | 3.1949 | 4.1633 | 3.2158 | 0.2602 | 0.065331 | 0.1063 | 100.1992 | -0.19916
WRST 24057-tephra (CU1913) | BOF00000A | glass | N | 38-250 micron size fraction, <2.5 density fraction | KN |  |  | 10 | 1 |  |  |  |  | 0000-0002-2918-980X | 2020-01-07 22:31 | 2020-01-01-A |  |  | 5 |  | single | 68.0913 | 1.1531 | 14.2259 | 4.2475 | 0.10617 | 1.1729 | 3.1383 | 4.1947 | 3.2055 | 0.26138 | 0.067251 | 0.15124 | 98.2284 | 10.5319 |  |  | 68.0913 | 4.2475 |  |  | 270 | CU1913 on KN (SCK) | 66.885 | 1.1326 | 13.9739 | 4.1723 | 0.10429 | 1.1521 | 3.0827 | 4.1203 | 3.1487 | 0.25675 | 0.06606 | 0.14856 | 98.2284 | 1.7716
WRST 24057-tephra (CU1913) | BOF00000A | glass | N | 38-250 micron size fraction, <2.5 density fraction | KN |  |  | 10 | 1 |  |  |  |  | 0000-0002-2918-980X | 2020-01-07 22:35 | 2020-01-01-A |  |  | 5 |  | single | 68.057 | 1.1485 | 14.0628 | 4.2927 | 0.052972 | 1.1892 | 3.2564 | 4.2657 | 3.2778 | 0.2444 | 0.069181 | 0.098936 | 97.3096 | 11.5881 |  |  | 68.057 | 4.2927 |  |  | 271 | CU1913 on KN (SCK) | 66.226 | 1.1176 | 13.6845 | 4.1772 | 0.051547 | 1.1572 | 3.1688 | 4.1509 | 3.1897 | 0.23782 | 0.06732 | 0.096274 | 97.3096 | 2.6904
WRST 24057-tephra (CU1913) | BOF00000A | glass | N | 38-250 micron size fraction, <2.5 density fraction | KN |  |  | 11 | 1 |  |  |  |  | 0000-0002-2918-980X | 2020-01-07 22:38 | 2020-01-01-A |  |  | 5 |  | single | 66.9357 | 1.1829 | 14.2836 | 4.2855 | 0.09016 | 1.4155 | 3.6766 | 4.5219 | 3.1745 | 0.27498 | 0.074712 | 0.10073 | 98.9002 | 17.5088 |  |  | 66.9357 | 4.2855 |  |  | 272 | CU1913 on KN (SCK) | 66.1995 | 1.1699 | 14.1265 | 4.2384 | 0.089168 | 1.4 | 3.6362 | 4.4722 | 3.1396 | 0.27196 | 0.07389 | 0.099624 | 98.9002 | 1.0998
WRST 24057-tephra (CU1913) | BOF00000A | glass | N | 38-250 micron size fraction, <2.5 density fraction | KN |  |  | 13 | 1 |  |  |  |  | 0000-0002-2918-980X | 2020-01-07 22:45 | 2020-01-01-A |  |  | 5 |  | single | 65.1223 | 1.3197 | 14.6304 | 5.2933 | 0.12078 | 1.7922 | 4.1723 | 4.3398 | 2.7985 | 0.28218 | 0.037757 | 0.099271 | 97.965 | 11.1463 |  |  | 65.1223 | 5.2933 |  |  | 274 | CU1913 on KN (SCK) | 63.7971 | 1.2928 | 14.3327 | 5.1856 | 0.11832 | 1.7557 | 4.0874 | 4.2515 | 2.7416 | 0.27643 | 0.036989 | 0.097251 | 97.965 | 2.035
WRST 24057-tephra (CU1913) | BOF00000A | glass | N | 38-250 micron size fraction, <2.5 density fraction | KN |  |  | 14 | 1 |  |  |  |  | 0000-0002-2918-980X | 2020-01-07 22:49 | 2020-01-01-A |  |  | 5 |  | single | 67.3704 | 1.1676 | 13.894 | 4.8862 | 0.092186 | 1.4734 | 3.6508 | 4.1792 | 2.8273 | 0.30199 | 0.079573 | 0.095172 | 98.8534 | 13.407 |  |  | 67.3704 | 4.8862 |  |  | 275 | CU1913 on KN (SCK) | 66.598 | 1.1542 | 13.7347 | 4.8302 | 0.091129 | 1.4565 | 3.6089 | 4.1313 | 2.7949 | 0.29853 | 0.078661 | 0.09408 | 98.8534 | 1.1466
WRST 24057-tephra (CU1913) | BOF00000A | glass | N | 38-250 micron size fraction, <2.5 density fraction | KN |  |  | 15 | 1 |  |  |  |  | 0000-0002-2918-980X | 2020-01-07 22:52 | 2020-01-01-A |  |  | 5 |  | single | 66.612 | 1.4193 | 13.9021 | 5.4896 | 0.102 | 1.5436 | 3.6593 | 3.9723 | 2.846 | 0.30694 | 0.059951 | 0.10036 | 97.7325 | 13.2647 |  |  | 66.612 | 5.4896 |  |  | 276 | CU1913 on KN (SCK) | 65.1016 | 1.3871 | 13.5869 | 5.3651 | 0.099683 | 1.5086 | 3.5763 | 3.8823 | 2.7815 | 0.29998 | 0.058591 | 0.098083 | 97.7325 | 2.2675
WRST 24057-tephra (CU1913) | BOF00000A | glass | N | 38-250 micron size fraction, <2.5 density fraction | KN |  |  |  | 1 |  |  |  |  | 0000-0002-2918-980X | 2020-01-07 | 2020-01-01-A |  |  | 5 | 18 | Mean | 66.4835 | 1.2338 | 14.4084 | 4.9648 | 0.083331 | 1.4929 | 3.7665 | 4.2936 | 2.8662 | 0.26983 | 0.059657 | 0.090958 | 98.7323 | 12.8697 |  |  | 66.4835 | 4.9648 |  |  |  | Average | 65.64 | 1.2181 | 14.2264 | 4.9021 | 0.082258 | 1.4741 | 3.7188 | 4.2391 | 2.8297 | 0.26641 | 0.058908 | 0.089795 | 98.7323 | 1.2677
WRST 24057-tephra (CU1913) | BOF00000A | glass | N | 38-250 micron size fraction, <2.5 density fraction | KN | [8 empty] | 0000-0002-2918-980X | 2020-01-07 | 2020-01-01-A |  |  | 5 | 18 | StDev | 1.0282 | 0.093852 | 0.26603 | 0.4563 | 0.022948 | 0.19662 | 0.39652 | 0.24827 | 0.34843 | 0.020306 | 0.011013 | 0.02417 | 0.73571 | 7.9967 |  |  | 1.0282 | 0.4563 |  |  |  | StDev | 1.0868 | 0.092203 | 0.31377 | 0.45455 | 0.022585 | 0.19513 | 0.39258 | 0.24546 | 0.34278 | 0.020007 | 0.010901 | 0.023787 | 0.73571 | 0.73571
WRST 24057-tephra (CU1913) | BOF00000A | glass | N | 38-250 micron size fraction, <2.5 density fraction | KN | Outlier |  | 2 | 2 |  |  |  |  | 0000-0002-2918-980X | 2020-01-07 21:45 | 2020-01-01-A |  |  | 5 |  | single | 73.5709 | 0.19738 | 13.548 | 2.4527 | 0.084437 | 0.012557 | 0.42499 | 4.8632 | 4.6087 | 0.011149 | 0.18043 | 0.086203 | 96.2392 | 15.1191 |  |  | 73.5709 | 2.4527 |  |  | 257 | CU1913 on KN (SCK) | 70.8041 | 0.18995 | 13.0385 | 2.3605 | 0.081261 | 0.012085 | 0.40901 | 4.6803 | 4.4354 | 0.01073 | 0.17365 | 0.082961 | 96.2392 | 3.7608
WRST 24057-tephra (CU1913) | BOF00000A | glass | N | 38-250 micron size fraction, <2.5 density fraction | KN | Outlier |  | 2 | 2 |  |  |  |  | 0000-0002-2918-980X | 2020-01-07 21:48 | 2020-01-01-A |  |  | 5 |  | single | 73.3225 | 0.198 | 13.4609 | 2.4936 | 0.089669 | 0.017537 | 0.40775 | 5.2477 | 4.6154 | 0.0161 | 0.15764 | 0.0087023 | 96.7254 | 26.6691 |  |  | 73.3225 | 2.4936 |  |  | 258 | CU1913 on KN (SCK) | 70.9215 | 0.19151 | 13.0201 | 2.412 | 0.086733 | 0.016963 | 0.39439 | 5.0758 | 4.4643 | 0.015573 | 0.15248 | 0.0084173 | 96.7254 | 3.2746
WRST 24057-tephra (CU1913) | BOF00000A | glass | N | 38-250 micron size fraction, <2.5 density fraction | KN | Outlier |  | 9 | 3 |  |  |  |  | 0000-0002-2918-980X | 2020-01-07 22:20 | 2020-01-01-A |  |  | 5 |  | single | 77.6009 | 0.19224 | 12.258 | 0.95002 | 0.0015334 | 0.17052 | 0.97909 | 3.6018 | 4.0573 | 0.019424 | 0.044827 | 0.13439 | 94.5013 | 25.7196 |  |  | 77.6009 | 0.95002 |  |  | 267 | CU1913 on KN (SCK) | 73.3339 | 0.18167 | 11.584 | 0.89778 | 0.0014491 | 0.16115 | 0.92525 | 3.4037 | 3.8342 | 0.018356 | 0.042362 | 0.127 | 94.5013 | 5.4987
WRST 24057-tephra (CU1913) | BOF00000A | glass | N | 38-250 micron size fraction, <2.5 density fraction | KN | Outlier |  | 9 | 3 |  |  |  |  | 0000-0002-2918-980X | 2020-01-07 22:24 | 2020-01-01-A |  |  | 5 |  | single | 77.443 | 0.21579 | 12.2652 | 0.9878 | 0.010555 | 0.17492 | 0.96076 | 3.6677 | 4.0673 | 0.03069 | 0.051371 | 0.13649 | 95.0174 | 24.8405 |  |  | 77.443 | 0.9878 |  |  | 268 | CU1913 on KN (SCK) | 73.5844 | 0.20504 | 11.654 | 0.93858 | 0.010029 | 0.16621 | 0.91289 | 3.485 | 3.8647 | 0.029161 | 0.048811 | 0.12969 | 95.0174 | 4.9826
WRST 24057-tephra (CU1913) | BOF00000A | glass | N | 38-250 micron size fraction, <2.5 density fraction | KN | Outlier |  | 12 | [5 empty] | 0000-0002-2918-980X | 2020-01-07 22:42 | 2020-01-01-A |  |  | 5 |  | single | 68.3747 | 1.4574 | 13.2198 | 4.9416 | 0.10025 | 1.085 | 2.9729 | 4.0931 | 3.2846 | 0.32153 | 0.065442 | 0.098384 | 98.7453 | 18.7645 |  |  | 68.3747 | 4.9416 |  |  | 273 | CU1913 on KN (SCK) | 67.5168 | 1.4391 | 13.0539 | 4.8796 | 0.098991 | 1.0714 | 2.9356 | 4.0417 | 3.2434 | 0.3175 | 0.064621 | 0.097149 | 98.7453 | 1.2547
[22 empty] | Blank corrected, normalized to reference glasses, and normalized to 100% totals (accounts for halogens=oxygen) | [18 empty] | Area for data plots | Normalized to consensus of Lipari, BHVO, and NKT glasses on a whole session weighted means basis | [15 empty] | Only implements trace-element blank-correction based on multi-standard concensus (includes any additional adjustments to blank)
WRST 24058-tephra (CU1914) | BOF00000B | glass | N | 38-250 micron size fraction, <2.5 density fraction | KN |  |  | 1 | [5 empty] | 0000-0002-2918-980X | 2020-01-07 20:09 | 2020-01-01-A |  |  | 5 |  | single | 66.9163 | 1.3219 | 13.5934 | 5.4369 | 0.09639 | 1.4025 | 3.4081 | 4.2609 | 3.1421 | 0.29293 | 0.058092 | 0.083723 | 99.5638 | 15.9319 |  |  | 66.9163 | 5.4369 |  |  | 230 | CU1914 on KN (SCK) | 66.6244 | 1.3161 | 13.5341 | 5.4131 | 0.095969 | 1.3964 | 3.3932 | 4.2423 | 3.1284 | 0.29165 | 0.057839 | 0.083357 | 99.5638 | 0.43623
WRST 24058-tephra (CU1914) | BOF00000B | glass | N | 38-250 micron size fraction, <2.5 density fraction | KN |  |  | 3 | [5 empty] | 0000-0002-2918-980X | 2020-01-07 20:16 | 2020-01-01-A |  |  | 5 |  | single | 66.6822 | 1.3392 | 13.4 | 5.772 | 0.11002 | 1.6029 | 3.382 | 3.5821 | 3.6687 | 0.31846 | 0.082158 | 0.078877 | 98.8814 | -0.45953 |  |  | 66.6822 | 5.772 |  |  | 232 | CU1914 on KN (SCK) | 65.9363 | 1.3242 | 13.2501 | 5.7075 | 0.10879 | 1.5849 | 3.3442 | 3.542 | 3.6276 | 0.3149 | 0.081239 | 0.077994 | 98.8814 | 1.1186
WRST 24058-tephra (CU1914) | BOF00000B | glass | N | 38-250 micron size fraction, <2.5 density fraction | KN |  |  | 4 | [5 empty] | 0000-0002-2918-980X | 2020-01-07 20:20 | 2020-01-01-A |  |  | 5 |  | single | 68.1779 | 1.1554 | 13.8405 | 4.4358 | 0.058355 | 1.201 | 3.0644 | 4.3312 | 3.3026 | 0.28784 | 0.072769 | 0.088833 | 98.3556 | 22.1271 |  |  | 68.1779 | 4.4358 |  |  | 233 | CU1914 on KN (SCK) | 67.0567 | 1.1364 | 13.6129 | 4.3628 | 0.057395 | 1.1812 | 3.014 | 4.26 | 3.2483 | 0.28311 | 0.071572 | 0.087372 | 98.3556 | 1.6444
WRST 24058-tephra (CU1914) | BOF00000B | glass | N | 38-250 micron size fraction, <2.5 density fraction | KN |  |  | 4 | [5 empty] | 0000-0002-2918-980X | 2020-01-07 20:23 | 2020-01-01-A |  |  | 5 |  | single | 68.588 | 1.1834 | 13.6752 | 4.3789 | 0.049935 | 1.0964 | 3.0231 | 4.2101 | 3.3342 | 0.29041 | 0.068826 | 0.11699 | 99.1094 | 23.5963 |  |  | 68.588 | 4.3789 |  |  | 234 | CU1914 on KN (SCK) | 67.9771 | 1.1729 | 13.5534 | 4.3399 | 0.04949 | 1.0866 | 2.9962 | 4.1726 | 3.3045 | 0.28783 | 0.068213 | 0.11595 | 99.1094 | 0.89065
WRST 24058-tephra (CU1914) | BOF00000B | glass | N | 38-250 micron size fraction, <2.5 density fraction | KN |  |  | 5 | [5 empty] | 0000-0002-2918-980X | 2020-01-07 20:27 | 2020-01-01-A |  |  | 5 |  | single | 66.3465 | 1.2696 | 14.1375 | 5.2596 | 0.0969 | 1.5567 | 3.8923 | 4.0859 | 2.9353 | 0.29536 | 0.072169 | 0.068322 | 98.9946 | 14.1812 |  |  | 66.3465 | 5.2596 |  |  | 235 | CU1914 on KN (SCK) | 65.6795 | 1.2569 | 13.9954 | 5.2067 | 0.095926 | 1.5411 | 3.8532 | 4.0449 | 2.9058 | 0.29239 | 0.071443 | 0.067635 | 98.9946 | 1.0054
WRST 24058-tephra (CU1914) | BOF00000B | glass | N | 38-250 micron size fraction, <2.5 density fraction | KN |  |  | 6 | [5 empty] | 0000-0002-2918-980X | 2020-01-07 20:30 | 2020-01-01-A |  |  | 5 |  | single | 68.0996 | 1.1571 | 14.1408 | 4.3565 | 0.066161 | 1.2237 | 3.2327 | 3.9805 | 3.3064 | 0.26899 | 0.091606 | 0.09643 | 99.1175 | 16.2437 |  |  | 68.0996 | 4.3565 |  |  | 236 | CU1914 on KN (SCK) | 67.4986 | 1.1469 | 14.016 | 4.3181 | 0.065577 | 1.2129 | 3.2042 | 3.9454 | 3.2772 | 0.26661 | 0.090798 | 0.095579 | 99.1175 | 0.88255
WRST 24058-tephra (CU1914) | BOF00000B | glass | N | 38-250 micron size fraction, <2.5 density fraction | KN |  |  | 6 | [5 empty] | 0000-0002-2918-980X | 2020-01-07 20:34 | 2020-01-01-A |  |  | 5 |  | single | 68.2218 | 1.1584 | 14.1984 | 4.3236 | 0.083545 | 1.1895 | 3.1663 | 3.9424 | 3.2566 | 0.28545 | 0.077643 | 0.11397 | 99.0083 | 23.5601 |  |  | 68.2218 | 4.3236 |  |  | 237 | CU1914 on KN (SCK) | 67.5452 | 1.1469 | 14.0576 | 4.2807 | 0.082716 | 1.1777 | 3.1349 | 3.9033 | 3.2243 | 0.28262 | 0.076873 | 0.11284 | 99.0083 | 0.99171
WRST 24058-tephra (CU1914) | BOF00000B | glass | N | 38-250 micron size fraction, <2.5 density fraction | KN |  |  | 6 | [5 empty] | 0000-0002-2918-980X | 2020-01-07 20:37 | 2020-01-01-A |  |  | 5 |  | single | 68.3889 | 1.1377 | 14.0402 | 4.1856 | 0.096536 | 1.1765 | 3.1316 | 4.1219 | 3.2728 | 0.29622 | 0.067534 | 0.099717 | 99.5112 | 23.172 |  |  | 68.3889 | 4.1856 |  |  | 238 | CU1914 on KN (SCK) | 68.0546 | 1.1322 | 13.9716 | 4.1651 | 0.096064 | 1.1707 | 3.1163 | 4.1018 | 3.2568 | 0.29477 | 0.067204 | 0.099229 | 99.5112 | 0.48882
WRST 24058-tephra (CU1914) | BOF00000B | glass | N | 38-250 micron size fraction, <2.5 density fraction | KN |  |  | 7 | [5 empty] | 0000-0002-2918-980X | 2020-01-07 20:41 | 2020-01-01-A |  |  | 5 |  | single | 66.3908 | 1.2509 | 14.1612 | 5.1836 | 0.08365 | 1.5471 | 3.7155 | 4.3392 | 2.901 | 0.26714 | 0.068523 | 0.10669 | 98.9416 | 21.9689 |  |  | 66.3908 | 5.1836 |  |  | 239 | CU1914 on KN (SCK) | 65.6882 | 1.2377 | 14.0113 | 5.1288 | 0.082765 | 1.5307 | 3.6762 | 4.2933 | 2.8703 | 0.26431 | 0.067798 | 0.10556 | 98.9416 | 1.0584
WRST 24058-tephra (CU1914) | BOF00000B | glass | N | 38-250 micron size fraction, <2.5 density fraction | KN |  |  | 7 | [5 empty] | 0000-0002-2918-980X | 2020-01-07 20:45 | 2020-01-01-A |  |  | 5 |  | single | 66.6256 | 1.2553 | 14.1843 | 5.1205 | 0.067107 | 1.5548 | 3.7576 | 4.0819 | 2.8879 | 0.28605 | 0.074329 | 0.12143 | 98.5655 | 15.7117 |  |  | 66.6256 | 5.1205 |  |  | 240 | CU1914 on KN (SCK) | 65.6699 | 1.2373 | 13.9808 | 5.047 | 0.066144 | 1.5324 | 3.7037 | 4.0233 | 2.8465 | 0.28195 | 0.073263 | 0.11968 | 98.5655 | 1.4345
WRST 24058-tephra (CU1914) | BOF00000B | glass | N | 38-250 micron size fraction, <2.5 density fraction | KN |  |  | 8 | [5 empty] | 0000-0002-2918-980X | 2020-01-07 20:48 | 2020-01-01-A |  |  | 5 |  | single | 67.8795 | 1.1588 | 14.4196 | 4.2978 | 0.04516 | 1.214 | 3.18 | 4.171 | 3.2146 | 0.27196 | 0.056087 | 0.1043 | 98.8865 | 27.5019 |  |  | 67.8795 | 4.2978 |  |  | 241 | CU1914 on KN (SCK) | 67.1236 | 1.1459 | 14.259 | 4.2499 | 0.044657 | 1.2005 | 3.1446 | 4.1245 | 3.1788 | 0.26893 | 0.055462 | 0.10314 | 98.8865 | 1.1135
WRST 24058-tephra (CU1914) | BOF00000B | glass | N | 38-250 micron size fraction, <2.5 density fraction | KN |  |  | 8 | [5 empty] | 0000-0002-2918-980X | 2020-01-07 20:52 | 2020-01-01-A |  |  | 5 |  | single | 67.8553 | 1.1749 | 14.2812 | 4.3998 | 0.087583 | 1.2562 | 3.3407 | 4.048 | 3.1409 | 0.27472 | 0.071244 | 0.085464 | 98.3029 | 24.9862 |  |  | 67.8553 | 4.3998 |  |  | 242 | CU1914 on KN (SCK) | 66.7038 | 1.155 | 14.0389 | 4.3251 | 0.086097 | 1.2349 | 3.284 | 3.9793 | 3.0876 | 0.27006 | 0.070035 | 0.084013 | 98.3029 | 1.6971
WRST 24058-tephra (CU1914) | BOF00000B | glass | N | 38-250 micron size fraction, <2.5 density fraction | KN |  |  | 8 | [5 empty] | 0000-0002-2918-980X | 2020-01-07 20:55 | 2020-01-01-A |  |  | 5 |  | single | 67.7375 | 1.1624 | 14.4005 | 4.4699 | 0.050779 | 1.2805 | 3.3467 | 3.9894 | 3.134 | 0.27589 | 0.076527 | 0.093114 | 98.4885 | 24.3975 |  |  | 67.7375 | 4.4699 |  |  | 243 | CU1914 on KN (SCK) | 66.7136 | 1.1448 | 14.1829 | 4.4024 | 0.050011 | 1.2611 | 3.2961 | 3.9291 | 3.0867 | 0.27172 | 0.075371 | 0.091706 | 98.4885 | 1.5115
WRST 24058-tephra (CU1914) | BOF00000B | glass | N | 38-250 micron size fraction, <2.5 density fraction | KN |  |  | 9 | [5 empty] | 0000-0002-2918-980X | 2020-01-07 20:59 | 2020-01-01-A |  |  | 5 |  | single | 66.0344 | 1.284 | 14.0803 | 5.6568 | 0.078208 | 1.6657 | 3.9058 | 4.0801 | 2.7907 | 0.30918 | 0.059611 | 0.068618 | 99.0576 | 11.1245 |  |  | 66.0344 | 5.6568 |  |  | 244 | CU1914 on KN (SCK) | 65.4121 | 1.2719 | 13.9476 | 5.6035 | 0.077471 | 1.6501 | 3.869 | 4.0416 | 2.7644 | 0.30626 | 0.059049 | 0.067971 | 99.0576 | 0.94244
WRST 24058-tephra (CU1914) | BOF00000B | glass | N | 38-250 micron size fraction, <2.5 density fraction | KN |  |  | 10 | [5 empty] | 0000-0002-2918-980X | 2020-01-07 21:02 | 2020-01-01-A |  |  | 5 |  | single | 66.4902 | 1.2139 | 14.0139 | 4.9907 | 0.11247 | 1.4425 | 3.6362 | 4.0632 | 3.5635 | 0.26238 | 0.072152 | 0.15514 | 99.5569 | 11.0708 |  |  | 66.4902 | 4.9907 |  |  | 245 | CU1914 on KN (SCK) | 66.1956 | 1.2085 | 13.9518 | 4.9686 | 0.11197 | 1.4361 | 3.6201 | 4.0452 | 3.5477 | 0.26122 | 0.071833 | 0.15446 | 99.5569 | 0.44307
WRST 24058-tephra (CU1914) | BOF00000B | glass | N | 38-250 micron size fraction, <2.5 density fraction | KN |  |  | 11 | [5 empty] | 0000-0002-2918-980X | 2020-01-07 21:06 | 2020-01-01-A |  |  | 5 |  | single | 67.5063 | 1.1073 | 14.5184 | 4.4357 | 0.039252 | 1.2387 | 3.2149 | 4.2601 | 3.1816 | 0.29364 | 0.095164 | 0.1305 | 97.5275 | 28.4308 |  |  | 67.5063 | 4.4357 |  |  | 246 | CU1914 on KN (SCK) | 65.8372 | 1.0799 | 14.1594 | 4.326 | 0.038281 | 1.2081 | 3.1354 | 4.1548 | 3.1029 | 0.28638 | 0.092811 | 0.12727 | 97.5275 | 2.4725
WRST 24058-tephra (CU1914) | BOF00000B | glass | N | 38-250 micron size fraction, <2.5 density fraction | KN |  |  | 12 | [5 empty] | 0000-0002-2918-980X | 2020-01-07 21:09 | 2020-01-01-A |  |  | 5 |  | single | 65.9364 | 1.2086 | 14.5659 | 5.2546 | 0.089126 | 1.724 | 3.8896 | 4.097 | 2.8031 | 0.27816 | 0.073873 | 0.096408 | 97.9189 | 10.9434 |  |  | 65.9364 | 5.2546 |  |  | 247 | CU1914 on KN (SCK) | 64.5642 | 1.1835 | 14.2627 | 5.1452 | 0.087271 | 1.6881 | 3.8086 | 4.0117 | 2.7448 | 0.27237 | 0.072336 | 0.094401 | 97.9189 | 2.0811
WRST 24058-tephra (CU1914) | BOF00000B | glass | N | 38-250 micron size fraction, <2.5 density fraction | KN |  |  | 15 | [5 empty] | 0000-0002-2918-980X | 2020-01-07 21:24 | 2020-01-01-A |  |  | 5 |  | single | 66.7194 | 1.3134 | 13.6492 | 5.5662 | 0.075317 | 1.5471 | 3.6534 | 4.2057 | 2.8053 | 0.30321 | 0.054027 | 0.12 | 98.6935 | 23.2148 |  |  | 66.7194 | 5.5662 |  |  | 251 | CU1914 on KN (SCK) | 65.8478 | 1.2962 | 13.4709 | 5.4935 | 0.074333 | 1.5269 | 3.6056 | 4.1508 | 2.7687 | 0.29925 | 0.053321 | 0.11843 | 98.6935 | 1.3065
WRST 24058-tephra (CU1914) | BOF00000B | glass | N | 38-250 micron size fraction, <2.5 density fraction | KN |  |  | 16 | [5 empty] | 0000-0002-2918-980X | 2020-01-07 21:27 | 2020-01-01-A |  |  | 5 |  | single | 66.8681 | 1.2375 | 14.0073 | 5.3398 | 0.063594 | 1.4639 | 3.5826 | 4.1586 | 2.8529 | 0.30042 | 0.051027 | 0.085866 | 98.5919 | 24.4972 |  |  | 66.8681 | 5.3398 |  |  | 252 | CU1914 on KN (SCK) | 65.9266 | 1.22 | 13.8101 | 5.2646 | 0.062698 | 1.4432 | 3.5321 | 4.1001 | 2.8127 | 0.29619 | 0.050308 | 0.084657 | 98.5919 | 1.4081
WRST 24058-tephra (CU1914) | BOF00000B | glass | N | 38-250 micron size fraction, <2.5 density fraction | KN |  |  | 17 | [5 empty] | 0000-0002-2918-980X | 2020-01-07 21:31 | 2020-01-01-A |  |  | 5 |  | single | 65.8042 | 1.3533 | 13.6817 | 5.9551 | 0.10583 | 1.5954 | 3.724 | 4.3026 | 2.9917 | 0.32748 | 0.10664 | 0.076102 | 92.7284 | 6.9202 |  |  | 65.8042 | 5.9551 |  |  | 253 | CU1914 on KN (SCK) | 61.0192 | 1.2549 | 12.6868 | 5.5221 | 0.098131 | 1.4794 | 3.4532 | 3.9897 | 2.7742 | 0.30367 | 0.098887 | 0.070568 | 92.7284 | 7.2716
WRST 24058-tephra (CU1914) | BOF00000B | glass | N | 38-250 micron size fraction, <2.5 density fraction | KN | [8 empty] | 0000-0002-2918-980X | 2020-01-07 | 2020-01-01-A |  |  | 5 | 20 | Mean | 67.1634 | 1.2221 | 14.0495 | 4.941 | 0.077795 | 1.3989 | 3.4624 | 4.1156 | 3.1243 | 0.28929 | 0.0725 | 0.099524 | 98.4901 | 18.456 |  |  | 67.1634 | 4.941 |  |  |  | Average | 66.1537 | 1.2034 | 13.8377 | 4.8635 | 0.076588 | 1.3772 | 3.4093 | 4.0528 | 3.0779 | 0.28481 | 0.071283 | 0.098091 | 98.4901 | 1.5099
WRST 24058-tephra (CU1914) | BOF00000B | glass | N | 38-250 micron size fraction, <2.5 density fraction | KN | [8 empty] | 0000-0002-2918-980X | 2020-01-07 | 2020-01-01-A |  |  | 5 | 20 | StDev | 0.89463 | 0.073281 | 0.32303 | 0.57897 | 0.022091 | 0.19267 | 0.2942 | 0.17094 | 0.25118 | 0.017184 | 0.01393 | 0.022067 | 1.4515 | 7.6489 |  |  | 0.89463 | 0.57897 |  |  |  | StDev | 1.5163 | 0.068956 | 0.38721 | 0.54691 | 0.021627 | 0.18577 | 0.28414 | 0.16272 | 0.26194 | 0.015206 | 0.012859 | 0.022118 | 1.4515 | 1.4515
WRST 24058-tephra (CU1914) | BOF00000B | glass | N | 38-250 micron size fraction, <2.5 density fraction | KN | Low total |  | 2 | [5 empty] | 0000-0002-2918-980X | 2020-01-07 20:13 | 2020-01-01-A |  |  | 5 |  | single | 64.1927 | 1.3299 | 16.3612 | 5.5758 | 0.097702 | 1.5186 | 3.6824 | 3.9722 | 2.7855 | 0.2904 | 0.17877 | 0.055167 | 87.7565 | 16.1584 |  |  | 64.1927 | 5.5758 |  |  | 231 | CU1914 on KN (SCK) | 56.3333 | 1.167 | 14.358 | 4.8932 | 0.08574 | 1.3326 | 3.2316 | 3.4859 | 2.4444 | 0.25485 | 0.15688 | 0.048412 | 87.7565 | 12.2435
WRST 24058-tephra (CU1914) | BOF00000B | glass | N | 38-250 micron size fraction, <2.5 density fraction | KN | Low total |  | 13 | [5 empty] | 0000-0002-2918-980X | 2020-01-07 21:13 | 2020-01-01-A |  |  | 5 |  | single | 58.7605 | 1.361 | 16.5085 | 6.6172 | 0.10517 | 3.2951 | 7.08 | 2.8317 | 2.8638 | 0.40567 | 0.05396 | 0.12951 | 87.4598 | -8.284 |  |  | 58.7605 | 6.6172 |  |  | 248 | CU1914 on KN (SCK) | 51.3918 | 1.1903 | 14.4383 | 5.7874 | 0.091979 | 2.8819 | 6.1921 | 2.4766 | 2.5047 | 0.3548 | 0.047193 | 0.11327 | 87.4598 | 12.5402
WRST 24058-tephra (CU1914) | BOF00000B | glass | N | 38-250 micron size fraction, <2.5 density fraction | KN | Low total, High Al outlier grain |  | 14 | [5 empty] | 0000-0002-2918-980X | 2020-01-07 21:16 | 2020-01-01-A |  |  | 5 |  | single | 58.75 | 1.5825 | 17.7225 | 6.8762 | 0.10925 | 2.9338 | 5.5753 | 3.2914 | 2.5762 | 0.3807 | 0.24636 | 0.011392 | 79.1004 | 1.9848 |  |  | 58.75 | 6.8762 |  |  | 249 | CU1914 on KN (SCK) | 46.4715 | 1.2517 | 14.0185 | 5.4391 | 0.086417 | 2.3207 | 4.4101 | 2.6035 | 2.0378 | 0.30114 | 0.19487 | 0.0090113 | 79.1004 | 20.8996
WRST 24058-tephra (CU1914) | BOF00000B | glass | N | 38-250 micron size fraction, <2.5 density fraction | KN | High Al outlier grain |  | 14 | [5 empty] | 0000-0002-2918-980X | 2020-01-07 21:20 | 2020-01-01-A |  |  | 5 |  | single | 59.0252 | 1.4006 | 17.9949 | 6.0909 | 0.091104 | 2.5004 | 6.0224 | 3.944 | 2.3742 | 0.35912 | 0.11985 | 0.10423 | 91.826 | 7.6909 |  |  | 59.0252 | 6.0909 |  |  | 250 | CU1914 on KN (SCK) | 54.2004 | 1.2861 | 16.524 | 5.593 | 0.083657 | 2.296 | 5.5302 | 3.6216 | 2.1802 | 0.32976 | 0.11005 | 0.09571 | 91.826 | 8.174
[22 empty] | Blank corrected, normalized to reference glasses, and normalized to 100% totals (accounts for halogens=oxygen) | [18 empty] | Area for data plots | Normalized to consensus of Lipari, BHVO, and NKT glasses on a whole session weighted means basis | [15 empty] | Only implements trace-element blank-correction based on multi-standard concensus (includes any additional adjustments to blank)
WRST 24075-tephra (CU1915) | BOF00000C | glass | N | 38-250 micron size fraction, <2.5 density fraction | KN |  |  | 1 | 1 |  |  |  |  | 0000-0002-2918-980X | 2020-01-07 18:44 | 2020-01-01-A |  |  | 5 |  | single | 65.3271 | 1.0617 | 15.4369 | 4.8464 | 0.05982 | 1.5951 | 4.1261 | 4.4737 | 2.7314 | 0.25372 | 0.050607 | 0.048998 | 97.9298 | 1.4685 |  |  | 65.3271 | 4.8464 |  |  | 206 | CU1915 on KN (SCK) | 63.9746 | 1.0397 | 15.1173 | 4.7461 | 0.058581 | 1.5621 | 4.0406 | 4.3811 | 2.6748 | 0.24847 | 0.04956 | 0.047983 | 97.9298 | 2.0702
WRST 24075-tephra (CU1915) | BOF00000C | glass | N | 38-250 micron size fraction, <2.5 density fraction | KN |  |  | 2 | 1 |  |  |  |  | 0000-0002-2918-980X | 2020-01-07 18:48 | 2020-01-01-A |  |  | 5 |  | single | 66.9326 | 1.2019 | 14.4202 | 4.9353 | 0.04735 | 1.3801 | 3.3851 | 4.2393 | 3.0458 | 0.27818 | 0.028519 | 0.11194 | 99.427 | 33.5137 |  |  | 66.9326 | 4.9353 |  |  | 207 | CU1915 on KN (SCK) | 66.549 | 1.195 | 14.3376 | 4.9071 | 0.047079 | 1.3722 | 3.3657 | 4.215 | 3.0283 | 0.27658 | 0.028355 | 0.1113 | 99.427 | 0.57302
WRST 24075-tephra (CU1915) | BOF00000C | glass | N | 38-250 micron size fraction, <2.5 density fraction | KN |  |  | 3 | 1 |  |  |  |  | 0000-0002-2918-980X | 2020-01-07 18:51 | 2020-01-01-A |  |  | 5 |  | single | 66.2273 | 1.2485 | 14.1937 | 5.3994 | 0.0889 | 1.4263 | 3.4156 | 4.5462 | 2.9824 | 0.30976 | 0.054371 | 0.11995 | 99.2072 | 21.1266 |  |  | 66.2273 | 5.3994 |  |  | 208 | CU1915 on KN (SCK) | 65.7023 | 1.2386 | 14.0811 | 5.3566 | 0.088195 | 1.415 | 3.3885 | 4.5101 | 2.9587 | 0.3073 | 0.05394 | 0.119 | 99.2072 | 0.79278
WRST 24075-tephra (CU1915) | BOF00000C | glass | N | 38-250 micron size fraction, <2.5 density fraction | KN |  |  | 3 | 1 |  |  |  |  | 0000-0002-2918-980X | 2020-01-07 18:55 | 2020-01-01-A |  |  | 5 |  | single | 66.6842 | 1.2222 | 14.4382 | 5.1547 | 0.10062 | 1.4249 | 3.4031 | 4.1046 | 3.0284 | 0.30906 | 0.060872 | 0.082839 | 100.2215 | 21.7501 |  |  | 66.6842 | 5.1547 |  |  | 209 | CU1915 on KN (SCK) | 66.8319 | 1.2249 | 14.4702 | 5.1661 | 0.10085 | 1.428 | 3.4106 | 4.1137 | 3.0351 | 0.30975 | 0.061006 | 0.083022 | 100.2215 | -0.22146
WRST 24075-tephra (CU1915) | BOF00000C | glass | N | 38-250 micron size fraction, <2.5 density fraction | KN |  |  | 5 | 1 |  |  |  |  | 0000-0002-2918-980X | 2020-01-07 19:02 | 2020-01-01-A |  |  | 5 |  | single | 66.3222 | 1.2215 | 14.0945 | 5.3274 | 0.083496 | 1.4845 | 3.5506 | 4.4483 | 3.0145 | 0.30089 | 0.064922 | 0.10172 | 98.2916 | 15.3885 |  |  | 66.3222 | 5.3274 |  |  | 211 | CU1915 on KN (SCK) | 65.1892 | 1.2006 | 13.8537 | 5.2364 | 0.082069 | 1.4592 | 3.49 | 4.3723 | 2.963 | 0.29575 | 0.063813 | 0.099981 | 98.2916 | 1.7084
WRST 24075-tephra (CU1915) | BOF00000C | glass | N | 38-250 micron size fraction, <2.5 density fraction | KN |  |  | 5 | 1 |  |  |  |  | 0000-0002-2918-980X | 2020-01-07 19:05 | 2020-01-01-A |  |  | 5 |  | single | 66.414 | 1.2441 | 14.0481 | 5.319 | 0.09285 | 1.4499 | 3.5175 | 4.5064 | 2.9483 | 0.29594 | 0.067923 | 0.11125 | 98.6414 | 14.1652 |  |  | 66.414 | 5.319 |  |  | 212 | CU1915 on KN (SCK) | 65.5117 | 1.2272 | 13.8573 | 5.2467 | 0.091588 | 1.4302 | 3.4697 | 4.4452 | 2.9083 | 0.29192 | 0.067 | 0.10974 | 98.6414 | 1.3586
WRST 24075-tephra (CU1915) | BOF00000C | glass | N | 38-250 micron size fraction, <2.5 density fraction | KN |  |  | 6 | 1 |  |  |  |  | 0000-0002-2918-980X | 2020-01-07 19:09 | 2020-01-01-A |  |  | 5 |  | single | 65.633 | 1.1037 | 14.8014 | 5.2119 | 0.073737 | 1.7587 | 4.404 | 4.2071 | 2.399 | 0.28227 | 0.060579 | 0.078283 | 98.3732 | 7.6214 |  |  | 65.633 | 5.2119 |  |  | 213 | CU1915 on KN (SCK) | 64.5653 | 1.0858 | 14.5606 | 5.1271 | 0.072537 | 1.7301 | 4.3323 | 4.1387 | 2.36 | 0.27768 | 0.059593 | 0.077009 | 98.3732 | 1.6268
WRST 24075-tephra (CU1915) | BOF00000C | glass | N | 38-250 micron size fraction, <2.5 density fraction | KN |  |  | 6 | 1 |  |  |  |  | 0000-0002-2918-980X | 2020-01-07 19:12 | 2020-01-01-A |  |  | 5 |  | single | 65.2302 | 1.067 | 15.3093 | 5.1725 | 0.11258 | 1.7572 | 4.3823 | 4.3048 | 2.2359 | 0.27542 | 0.058871 | 0.1071 | 98.5158 | -0.0755 |  |  | 65.2302 | 5.1725 |  |  | 214 | CU1915 on KN (SCK) | 64.2621 | 1.0512 | 15.0821 | 5.0958 | 0.11091 | 1.7311 | 4.3173 | 4.2409 | 2.2027 | 0.27133 | 0.057998 | 0.10551 | 98.5158 | 1.4842
WRST 24075-tephra (CU1915) | BOF00000C | glass | N | 38-250 micron size fraction, <2.5 density fraction | KN |  |  | 7 | 1 |  |  |  |  | 0000-0002-2918-980X | 2020-01-07 19:16 | 2020-01-01-A |  |  | 5 |  | single | 65.402 | 1.107 | 14.9525 | 5.0999 | 0.079606 | 1.7428 | 4.067 | 4.4521 | 2.7284 | 0.25397 | 0.042823 | 0.081536 | 99.87 | 17.731 |  |  | 65.402 | 5.0999 |  |  | 215 | CU1915 on KN (SCK) | 65.3169 | 1.1056 | 14.9331 | 5.0933 | 0.079502 | 1.7405 | 4.0617 | 4.4464 | 2.7248 | 0.25364 | 0.042767 | 0.08143 | 99.87 | 0.13004
WRST 24075-tephra (CU1915) | BOF00000C | glass | N | 38-250 micron size fraction, <2.5 density fraction | KN |  |  | 8 | 1 |  |  |  |  | 0000-0002-2918-980X | 2020-01-07 19:19 | 2020-01-01-A |  |  | 5 |  | single | 65.5396 | 1.2666 | 14.3626 | 5.5745 | 0.085884 | 1.6426 | 3.769 | 4.4648 | 2.8747 | 0.31592 | 0.046194 | 0.068063 | 99.3037 | 14.178 |  |  | 65.5396 | 5.5745 |  |  | 216 | CU1915 on KN (SCK) | 65.0832 | 1.2578 | 14.2625 | 5.5357 | 0.085286 | 1.6312 | 3.7428 | 4.4337 | 2.8547 | 0.31372 | 0.045873 | 0.067589 | 99.3037 | 0.69632
WRST 24075-tephra (CU1915) | BOF00000C | glass | N | 38-250 micron size fraction, <2.5 density fraction | KN |  |  | 8 | 1 |  |  |  |  | 0000-0002-2918-980X | 2020-01-07 19:23 | 2020-01-01-A |  |  | 5 |  | single | 64.935 | 1.2371 | 14.7132 | 5.6543 | 0.089423 | 1.7221 | 3.8615 | 4.536 | 2.8539 | 0.30013 | 0.050723 | 0.058142 | 99.7487 | 22.8581 |  |  | 64.935 | 5.6543 |  |  | 217 | CU1915 on KN (SCK) | 64.7719 | 1.234 | 14.6762 | 5.6401 | 0.089198 | 1.7178 | 3.8518 | 4.5246 | 2.8467 | 0.29938 | 0.050595 | 0.057996 | 99.7487 | 0.25125
WRST 24075-tephra (CU1915) | BOF00000C | glass | N | 38-250 micron size fraction, <2.5 density fraction | KN |  |  | 9 | 1 |  |  |  |  | 0000-0002-2918-980X | 2020-01-07 19:27 | 2020-01-01-A |  |  | 5 |  | single | 68.1495 | 1.103 | 13.5097 | 4.7082 | 0.058675 | 1.3021 | 3.4133 | 4.3123 | 3.008 | 0.27558 | 0.092241 | 0.088152 | 98.3097 | 17.0668 |  |  | 68.1495 | 4.7082 |  |  | 218 | CU1915 on KN (SCK) | 66.9976 | 1.0844 | 13.2813 | 4.6286 | 0.057683 | 1.2801 | 3.3556 | 4.2394 | 2.9572 | 0.27092 | 0.090681 | 0.086662 | 98.3097 | 1.6903
WRST 24075-tephra (CU1915) | BOF00000C | glass | N | 38-250 micron size fraction, <2.5 density fraction | KN |  |  | 9 | 1 |  |  |  |  | 0000-0002-2918-980X | 2020-01-07 19:30 | 2020-01-01-A |  |  | 5 |  | single | 68.1224 | 1.0964 | 13.7141 | 4.5944 | 0.078121 | 1.318 | 3.3857 | 4.3435 | 2.9058 | 0.26798 | 0.096211 | 0.099034 | 98.2756 | 16.3878 |  |  | 68.1224 | 4.5944 |  |  | 219 | CU1915 on KN (SCK) | 66.9476 | 1.0775 | 13.4776 | 4.5152 | 0.076774 | 1.2953 | 3.3273 | 4.2686 | 2.8557 | 0.26336 | 0.094552 | 0.097326 | 98.2756 | 1.7244
WRST 24075-tephra (CU1915) | BOF00000C | glass | N | 38-250 micron size fraction, <2.5 density fraction | KN |  |  | 11 | 1 |  |  |  |  | 0000-0002-2918-980X | 2020-01-07 19:44 | 2020-01-01-A |  |  | 5 |  | single | 66.332 | 1.1861 | 14.4436 | 5.158 | 0.072687 | 1.3763 | 3.6881 | 4.5102 | 2.795 | 0.29551 | 0.043355 | 0.10893 | 99.1072 | 16.0061 |  |  | 66.332 | 5.158 |  |  | 223 | CU1915 on KN (SCK) | 65.7398 | 1.1756 | 14.3147 | 5.112 | 0.072038 | 1.364 | 3.6551 | 4.4699 | 2.77 | 0.29287 | 0.042968 | 0.10796 | 99.1072 | 0.89281
WRST 24075-tephra (CU1915) | BOF00000C | glass | N | 38-250 micron size fraction, <2.5 density fraction | KN |  |  | 14 | 1 |  |  |  |  | 0000-0002-2918-980X | 2020-01-07 19:58 | 2020-01-01-A |  |  | 5 |  | single | 66.1705 | 1.1528 | 14.7701 | 5.084 | 0.076809 | 1.4454 | 3.7229 | 4.3549 | 2.795 | 0.29038 | 0.057656 | 0.092554 | 98.9585 | 13.5706 |  |  | 66.1705 | 5.084 |  |  | 227 | CU1915 on KN (SCK) | 65.4813 | 1.1408 | 14.6162 | 5.0311 | 0.076009 | 1.4303 | 3.6841 | 4.3096 | 2.7659 | 0.28735 | 0.057055 | 0.09159 | 98.9585 | 1.0415
WRST 24075-tephra (CU1915) | BOF00000C | glass | N | 38-250 micron size fraction, <2.5 density fraction | KN |  |  | 15 | 1 |  |  |  |  | 0000-0002-2918-980X | 2020-01-07 20:02 | 2020-01-01-A |  |  | 5 |  | single | 65.991 | 1.1343 | 14.602 | 5.2136 | 0.080158 | 1.6002 | 3.7932 | 4.3049 | 2.8471 | 0.261 | 0.068081 | 0.11982 | 99.3075 | 18.2307 |  |  | 65.991 | 5.2136 |  |  | 228 | CU1915 on KN (SCK) | 65.534 | 1.1264 | 14.5009 | 5.1775 | 0.079603 | 1.5891 | 3.7669 | 4.2751 | 2.8274 | 0.25919 | 0.067609 | 0.11899 | 99.3075 | 0.69249
WRST 24075-tephra (CU1915) | BOF00000C | glass | N | 38-250 micron size fraction, <2.5 density fraction | KN |  |  | 15 | 1 |  |  |  |  | 0000-0002-2918-980X | 2020-01-07 20:05 | 2020-01-01-A |  |  | 5 |  | single | 66.6681 | 1.1418 | 14.6462 | 4.8399 | 0.087098 | 1.5282 | 3.5658 | 4.2255 | 2.8989 | 0.27536 | 0.03737 | 0.094153 | 98.5679 | 18.2273 |  |  | 66.6681 | 4.8399 |  |  | 229 | CU1915 on KN (SCK) | 65.7134 | 1.1255 | 14.4364 | 4.7706 | 0.085851 | 1.5063 | 3.5148 | 4.165 | 2.8574 | 0.27142 | 0.036835 | 0.092804 | 98.5679 | 1.4321
WRST 24075-tephra (CU1915) | BOF00000C | glass | N | 38-250 micron size fraction, <2.5 density fraction | KN |  |  |  | 1 |  |  |  |  | 0000-0002-2918-980X | 2020-01-07 | 2020-01-01-A |  |  | 5 | 17 | Mean | 66.24 | 1.1645 | 14.4974 | 5.1349 | 0.08046 | 1.5267 | 3.7324 | 4.3726 | 2.829 | 0.28477 | 0.057725 | 0.092498 | 98.9445 | 15.8362 |  |  | 66.24 | 5.1349 |  |  |  | Average | 65.5395 | 1.1524 | 14.3446 | 5.0815 | 0.079632 | 1.5107 | 3.6926 | 4.3264 | 2.7995 | 0.2818 | 0.057071 | 0.091523 | 98.9445 | 1.0555
WRST 24075-tephra (CU1915) | BOF00000C | glass | N | 38-250 micron size fraction, <2.5 density fraction | KN | [8 empty] | 0000-0002-2918-980X | 2020-01-07 | 2020-01-01-A |  |  | 5 | 17 | StDev | 0.91103 | 0.068272 | 0.50444 | 0.28575 | 0.015709 | 0.15576 | 0.3375 | 0.13158 | 0.21844 | 0.019399 | 0.017491 | 0.020838 | 0.65064 | 7.8247 |  |  | 0.91103 | 0.28575 |  |  |  | StDev | 0.89786 | 0.071618 | 0.51259 | 0.29926 | 0.015666 | 0.15564 | 0.32977 | 0.132 | 0.22103 | 0.019912 | 0.017109 | 0.020625 | 0.65064 | 0.65064
WRST 24075-tephra (CU1915) | BOF00000C | glass | N | 38-250 micron size fraction, <2.5 density fraction | KN | Outlier |  | 10 | 2 |  |  |  |  | 0000-0002-2918-980X | 2020-01-07 19:37 | 2020-01-01-A |  |  | 5 |  | single | 72.6473 | 0.43185 | 14.4018 | 2.2691 | 0.078375 | 0.44085 | 1.4815 | 4.0885 | 3.912 | 0.093389 | 0.043571 | 0.12149 | 96.1929 | 10.9105 |  |  | 72.6473 | 2.2691 |  |  | 221 | CU1915 on KN (SCK) | 69.8816 | 0.41541 | 13.8535 | 2.1828 | 0.075391 | 0.42406 | 1.4251 | 3.9329 | 3.7631 | 0.089834 | 0.041912 | 0.11686 | 96.1929 | 3.8071
WRST 24075-tephra (CU1915) | BOF00000C | glass | N | 38-250 micron size fraction, <2.5 density fraction | KN | Outlier |  | 10 | 2 |  |  |  |  | 0000-0002-2918-980X | 2020-01-07 19:41 | 2020-01-01-A |  |  | 5 |  | single | 71.9881 | 0.42363 | 14.6983 | 2.2222 | 0.071884 | 0.44104 | 1.4602 | 4.7807 | 3.7468 | 0.079172 | 0.034503 | 0.061295 | 97.7829 | 14.6702 |  |  | 71.9881 | 2.2222 |  |  | 222 | CU1915 on KN (SCK) | 70.392 | 0.41424 | 14.3724 | 2.173 | 0.07029 | 0.43126 | 1.4278 | 4.6747 | 3.6637 | 0.077417 | 0.033738 | 0.059936 | 97.7829 | 2.2171
WRST 24075-tephra (CU1915) | BOF00000C | glass | N | 38-250 micron size fraction, <2.5 density fraction | KN | Outlier |  | 12 | 3 |  |  |  |  | 0000-0002-2918-980X | 2020-01-07 19:48 | 2020-01-01-A |  |  | 5 |  | single | 64.473 | 1.1228 | 14.584 | 5.6286 | 0.093207 | 2.5746 | 4.49 | 4.1769 | 2.4431 | 0.28693 | 0.06386 | 0.07748 | 98.1931 | 14.3496 |  |  | 64.473 | 5.6286 |  |  | 224 | CU1915 on KN (SCK) | 63.308 | 1.1025 | 14.3205 | 5.5269 | 0.091523 | 2.5281 | 4.4089 | 4.1014 | 2.399 | 0.28174 | 0.062707 | 0.07608 | 98.1931 | 1.8069
WRST 24075-tephra (CU1915) | BOF00000C | glass | N | 38-250 micron size fraction, <2.5 density fraction | KN | Outlier |  | 12 | 3 |  |  |  |  | 0000-0002-2918-980X | 2020-01-07 19:51 | 2020-01-01-A |  |  | 5 |  | single | 63.7779 | 1.0609 | 15.2413 | 5.6682 | 0.094167 | 2.1671 | 4.7079 | 4.5111 | 2.3622 | 0.26139 | 0.073437 | 0.090881 | 98.9815 | 16.6597 |  |  | 63.7779 | 5.6682 |  |  | 225 | CU1915 on KN (SCK) | 63.1283 | 1.0501 | 15.0861 | 5.6105 | 0.093208 | 2.145 | 4.66 | 4.4652 | 2.3381 | 0.25873 | 0.072689 | 0.089955 | 98.9815 | 1.0185
WRST 24075-tephra (CU1915) | BOF00000C | glass | N | 38-250 micron size fraction, <2.5 density fraction | KN | High Mg outlier |  | 4 | [5 empty] | 0000-0002-2918-980X | 2020-01-07 18:58 | 2020-01-01-A |  |  | 5 |  | single | 62.0487 | 1.0729 | 15.1922 | 6.9307 | 0.12426 | 2.8227 | 5.4594 | 3.9114 | 1.9874 | 0.34948 | 0.0407 | 0.069367 | 97.9805 | 6.5862 |  |  | 62.0487 | 6.9307 |  |  | 210 | CU1915 on KN (SCK) | 60.7956 | 1.0513 | 14.8854 | 6.7907 | 0.12175 | 2.7657 | 5.3491 | 3.8325 | 1.9473 | 0.34242 | 0.039878 | 0.067966 | 97.9805 | 2.0195
WRST 24075-tephra (CU1915) | BOF00000C | alkali feldspar | N | 38-250 micron size fraction, <2.5 density fraction | KN | Low total, Feldspar |  | 10 | [5 empty] | 0000-0002-2918-980X | 2020-01-07 19:34 | 2020-01-01-A |  |  | 5 |  | single | 61.1691 | 0.3815 | 27.7287 | 2.0269 | 0.081113 | 0.41315 | 1.5769 | 2.9239 | 3.3642 | 0.094295 | 0.12342 | 0.14472 | 86.4461 | 8.7964 |  |  | 61.1691 | 2.0269 |  |  | 220 | CU1915 on KN (SCK) | 52.8783 | 0.32979 | 23.9703 | 1.7522 | 0.070119 | 0.35715 | 1.3632 | 2.5276 | 2.9082 | 0.081515 | 0.10669 | 0.12511 | 86.4461 | 13.5539
WRST 24075-tephra (CU1915) | BOF00000C | glass | N | 38-250 micron size fraction, <2.5 density fraction | KN | Low total |  | 13 | [5 empty] | 0000-0002-2918-980X | 2020-01-07 19:55 | 2020-01-01-A |  |  | 5 |  | single | 67.2717 | 0.74414 | 16.4756 | 3.7417 | 0.16102 | 0.95772 | 2.1197 | 5.2009 | 2.927 | 0.1995 | 0.19053 | 0.053515 | 86.5396 | 20.1744 |  |  | 67.2717 | 3.7417 |  |  | 226 | CU1915 on KN (SCK) | 58.2166 | 0.64397 | 14.2579 | 3.238 | 0.13934 | 0.82881 | 1.8344 | 4.5008 | 2.533 | 0.17265 | 0.16489 | 0.046311 | 86.5396 | 13.4604
Reference glasses - organized by material and analysis date
BHVO-2G |  | glass | Y | [10 empty] | 0000-0002-2918-980X | 2020-01-07 16:38 | 2020-01-01-A |  |  | 8 |  | single | 50.2271 | 2.8026 | 13.8056 | 11.2012 | 0.13993 | 7.3195 | 11.4692 | 2.2092 | 0.52834 | 0.2865 | 0.0089412 | 0.0038204 | 98.6366 |  |  |  | 50.2271 | 11.2012 |  |  | 194 | BHVO-2G | 49.5423 | 2.7644 | 13.6174 | 11.0485 | 0.13802 | 7.2197 | 11.3128 | 2.1791 | 0.52114 | 0.28259 | 0.0088193 | 0.0037683 | 98.6366 | 1.3634
BHVO-2G |  | glass | Y | [10 empty] | 0000-0002-2918-980X | 2020-01-07 16:42 | 2020-01-01-A |  |  | 8 |  | single | 50.226 | 2.7881 | 13.6781 | 11.1668 | 0.17253 | 7.3791 | 11.5113 | 2.2361 | 0.55873 | 0.26515 | 0.0036122 | 0.015326 | 97.8736 |  |  |  | 50.226 | 11.1668 |  |  | 195 | BHVO-2G | 49.158 | 2.7288 | 13.3873 | 10.9293 | 0.16886 | 7.2222 | 11.2665 | 2.1885 | 0.54685 | 0.25951 | 0.0035354 | 0.015 | 97.8736 | 2.1264
BHVO-2G |  | glass | Y | [10 empty] | 0000-0002-2918-980X | 2020-01-07 16:45 | 2020-01-01-A |  |  | 8 |  | single | 50.2478 | 2.7877 | 13.6303 | 11.0377 | 0.19967 | 7.4099 | 11.5612 | 2.2475 | 0.55118 | 0.27764 | 0.0078159 | 0.043253 | 99.1807 |  |  |  | 50.2478 | 11.0377 |  |  | 196 | BHVO-2G | 49.8361 | 2.7649 | 13.5187 | 10.9473 | 0.19804 | 7.3492 | 11.4665 | 2.2291 | 0.54666 | 0.27536 | 0.0077518 | 0.042898 | 99.1807 | 0.81925
BHVO-2G |  | glass | Y | [10 empty] | 0000-0002-2918-980X | 2020-01-07 16:49 | 2020-01-01-A |  |  | 8 |  | single | 50.0504 | 2.8159 | 13.6149 | 11.3463 | 0.15784 | 7.4466 | 11.4589 | 2.2807 | 0.52429 | 0.27338 | 0.018007 | 0.016985 | 98.4029 |  |  |  | 50.0504 | 11.3463 |  |  | 197 | BHVO-2G | 49.251 | 2.771 | 13.3974 | 11.1651 | 0.15532 | 7.3277 | 11.2758 | 2.2443 | 0.51592 | 0.26901 | 0.017719 | 0.016713 | 98.4029 | 1.5971
BHVO-2G |  | glass | Y | [10 empty] | 0000-0002-2918-980X | 2020-01-07 23:18 | 2020-01-01-A |  |  | 5 |  | single | 50.6168 | 2.8363 | 13.5422 | 10.9535 | 0.21567 | 7.342 | 11.5154 | 2.2083 | 0.49289 | 0.26275 | 0.0020925 | 0.012658 | 98.1495 |  |  |  | 50.6168 | 10.9535 |  |  | 283 | BHVO-2G | 49.6801 | 2.7838 | 13.2916 | 10.7508 | 0.21168 | 7.2062 | 11.3023 | 2.1674 | 0.48377 | 0.25789 | 0.0020538 | 0.012423 | 98.1495 | 1.8505
BHVO-2G |  | glass | Y | [10 empty] | 0000-0002-2918-980X | 2020-01-07 23:21 | 2020-01-01-A |  |  | 5 |  | single | 50.589 | 2.7894 | 13.7446 | 11.0573 | 0.19711 | 7.2833 | 11.4397 | 2.1213 | 0.51178 | 0.2769 | 0.0036981 | -0.013324 | 98.9034 |  |  |  | 50.589 | 11.0573 |  |  | 284 | BHVO-2G | 50.0342 | 2.7588 | 13.5938 | 10.9361 | 0.19495 | 7.2034 | 11.3143 | 2.0981 | 0.50617 | 0.27386 | 0.0036575 | -0.013178 | 98.9034 | 1.0966
BHVO-2G |  | glass | Y | [10 empty] | 0000-0002-2918-980X | 2020-01-07 23:25 | 2020-01-01-A |  |  | 5 |  | single | 50.3215 | 2.7957 | 13.7631 | 10.9926 | 0.18241 | 7.3925 | 11.4314 | 2.3127 | 0.51764 | 0.26917 | 0.0095773 | 0.013957 | 98.6184 |  |  |  | 50.3215 | 10.9926 |  |  | 285 | BHVO-2G | 49.6262 | 2.757 | 13.5729 | 10.8407 | 0.17989 | 7.2904 | 11.2735 | 2.2807 | 0.51048 | 0.26545 | 0.0094449 | 0.013764 | 98.6184 | 1.3816
BHVO-2G |  | glass | Y | [10 empty] | 0000-0002-2918-980X | 2020-01-07 23:28 | 2020-01-01-A |  |  | 5 |  | single | 50.3953 | 2.776 | 13.5198 | 11.0027 | 0.17549 | 7.4353 | 11.5947 | 2.2964 | 0.49521 | 0.28225 | 0.0068474 | 0.021734 | 98.8939 |  |  |  | 50.3953 | 11.0027 |  |  | 286 | BHVO-2G | 49.8378 | 2.7452 | 13.3703 | 10.881 | 0.17354 | 7.353 | 11.4664 | 2.271 | 0.48973 | 0.27913 | 0.0067717 | 0.021493 | 98.8939 | 1.1061
BHVO-2G |  | glass | Y | [10 empty] | 0000-0002-2918-980X | 2020-01-07 23:32 | 2020-01-01-A |  |  | 5 |  | single | 50.3422 | 2.8016 | 13.6506 | 11.0635 | 0.19206 | 7.3975 | 11.5563 | 2.2632 | 0.50705 | 0.25301 | 0.0101 | -0.03487 | 98.7613 |  |  |  | 50.3422 | 11.0635 |  |  | 287 | BHVO-2G | 49.7186 | 2.7669 | 13.4816 | 10.9264 | 0.18968 | 7.3058 | 11.4131 | 2.2352 | 0.50077 | 0.24988 | 0.0099752 | -0.034438 | 98.7613 | 1.2387
BHVO-2G |  | glass | Y | [10 empty] | 0000-0002-2918-980X | 2020-01-07 23:35 | 2020-01-01-A |  |  | 5 |  | single | 50.5238 | 2.8059 | 13.6692 | 10.8594 | 0.1696 | 7.3732 | 11.5094 | 2.3024 | 0.50243 | 0.27344 | 0.0064024 | 0.0062777 | 98.9427 |  |  |  | 50.5238 | 10.8594 |  |  | 288 | BHVO-2G | 49.9896 | 2.7762 | 13.5247 | 10.7446 | 0.1678 | 7.2952 | 11.3877 | 2.278 | 0.49712 | 0.27055 | 0.0063348 | 0.0062113 | 98.9427 | 1.0573
BHVO-2G |  | glass | Y | [10 empty] | 0000-0002-2918-980X | 2020-01-07 | 2020-01-01-A |  |  | variable 8 or 5 | 10 | Mean | 50.354 | 2.7999 | 13.6618 | 11.0681 | 0.18023 | 7.3779 | 11.5047 | 2.2478 | 0.51895 | 0.27202 | 0.0077094 | 0.0085816 | 98.6363 |  |  |  | 50.354 | 11.0681 |  |  |  | AVERAGE | 49.6674 | 2.7617 | 13.4756 | 10.917 | 0.17778 | 7.2773 | 11.3479 | 2.2171 | 0.51186 | 0.26832 | 0.0076063 | 0.0084657 | 98.6363 | 1.3637
BHVO-2G |  | glass | Y | [10 empty] | 0000-0002-2918-980X | 2020-01-07 | 2020-01-01-A |  |  | variable 8 or 5 | 10 | StDev | 0.18011 | 0.017043 | 0.091829 | 0.13847 | 0.022071 | 0.050877 | 0.054859 | 0.057786 | 0.022232 | 0.0098665 | 0.0045172 | 0.020903 | 0.39679 |  |  |  | 0.18011 | 0.13847 |  |  |  | StDev | 0.28846 | 0.015674 | 0.1089 | 0.12685 | 0.021814 | 0.05927 | 0.0787 | 0.058474 | 0.021581 | 0.010226 | 0.004448 | 0.020672 | 0.39679 | 0.39679
NKT-1g |  | glass | Y | [10 empty] | 0000-0002-2918-980X | 2020-01-07 16:53 | 2020-01-01-A |  |  | 8 |  | single | 39.1814 | 3.9769 | 10.5306 | 12.0792 | 0.224 | 14.9935 | 13.2056 | 3.5028 | 1.2683 | 0.94238 | 0.0085249 | 0.088828 | 98.9689 |  |  |  | 39.1814 | 12.0792 |  |  | 198 | NKT-1G | 38.7774 | 3.9359 | 10.422 | 11.9546 | 0.22169 | 14.8389 | 13.0695 | 3.4667 | 1.2552 | 0.93266 | 0.008437 | 0.087912 | 98.9689 | 1.0311
NKT-1g |  | glass | Y | [10 empty] | 0000-0002-2918-980X | 2020-01-07 16:56 | 2020-01-01-A |  |  | 8 |  | single | 39.2319 | 4.0194 | 10.6391 | 12.1011 | 0.22547 | 14.6701 | 13.2749 | 3.5859 | 1.2747 | 0.93269 | 0.004351 | 0.041518 | 98.7823 |  |  |  | 39.2319 | 12.1011 |  |  | 199 | NKT-1G | 38.7542 | 3.9704 | 10.5095 | 11.9537 | 0.22273 | 14.4914 | 13.1132 | 3.5422 | 1.2591 | 0.92133 | 0.004298 | 0.041012 | 98.7823 | 1.2177
NKT-1g |  | glass | Y | [10 empty] | 0000-0002-2918-980X | 2020-01-07 17:00 | 2020-01-01-A |  |  | 8 |  | single | 39.3405 | 3.9634 | 10.66 | 12.2432 | 0.22024 | 14.4137 | 13.2508 | 3.5632 | 1.3017 | 0.96495 | 0.010072 | 0.070495 | 98.9231 |  |  |  | 39.3405 | 12.2432 |  |  | 200 | NKT-1G | 38.9168 | 3.9208 | 10.5452 | 12.1113 | 0.21787 | 14.2585 | 13.1081 | 3.5248 | 1.2877 | 0.95456 | 0.0099633 | 0.069736 | 98.9231 | 1.0769
NKT-1g |  | glass | Y | [10 empty] | 0000-0002-2918-980X | 2020-01-07 17:03 | 2020-01-01-A |  |  | 8 |  | single | 39.3257 | 4.0558 | 10.6621 | 12.2361 | 0.20924 | 14.4604 | 13.1834 | 3.5157 | 1.3242 | 0.96215 | 0.0090991 | 0.058257 | 98.2675 |  |  |  | 39.3257 | 12.2361 |  |  | 201 | NKT-1G | 38.6444 | 3.9855 | 10.4774 | 12.0241 | 0.20561 | 14.2098 | 12.955 | 3.4547 | 1.3013 | 0.94548 | 0.0089415 | 0.057247 | 98.2675 | 1.7325
NKT-1g |  | glass | Y | [10 empty] | 0000-0002-2918-980X | 2020-01-07 23:39 | 2020-01-01-A |  |  | 5 |  | single | 39.3007 | 4.0069 | 10.5252 | 12.0908 | 0.1976 | 14.6717 | 13.3456 | 3.5377 | 1.3077 | 0.91669 | 0.0063868 | 0.094383 | 98.2209 |  |  |  | 39.3007 | 12.0908 |  |  | 289 | NKT-1G | 38.6015 | 3.9357 | 10.338 | 11.8757 | 0.19408 | 14.4107 | 13.1082 | 3.4747 | 1.2845 | 0.90038 | 0.0062732 | 0.092704 | 98.2209 | 1.7791
NKT-1g |  | glass | Y | [10 empty] | 0000-0002-2918-980X | 2020-01-07 23:42 | 2020-01-01-A |  |  | 5 |  | single | 39.3536 | 3.9857 | 10.476 | 12.2024 | 0.22193 | 14.5301 | 13.2762 | 3.6025 | 1.2763 | 0.98559 | 0.0047691 | 0.086053 | 98.5134 |  |  |  | 39.3536 | 12.2024 |  |  | 290 | NKT-1G | 38.7686 | 3.9264 | 10.3202 | 12.021 | 0.21863 | 14.3141 | 13.0789 | 3.5489 | 1.2574 | 0.97094 | 0.0046982 | 0.084773 | 98.5134 | 1.4866
NKT-1g |  | glass | Y | [10 empty] | 0000-0002-2918-980X | 2020-01-07 23:46 | 2020-01-01-A |  |  | 5 |  | single | 39.5044 | 4.0143 | 10.5174 | 12.3686 | 0.20362 | 14.3534 | 13.3179 | 3.4103 | 1.2456 | 0.96611 | 0.0036319 | 0.095617 | 98.5179 |  |  |  | 39.5044 | 12.3686 |  |  | 291 | NKT-1G | 38.9189 | 3.9548 | 10.3615 | 12.1853 | 0.2006 | 14.1407 | 13.1205 | 3.3598 | 1.2271 | 0.95179 | 0.0035781 | 0.0942 | 98.5179 | 1.4821
NKT-1g |  | glass | Y | [10 empty] | 0000-0002-2918-980X | 2020-01-07 23:49 | 2020-01-01-A |  |  | 5 |  | single | 39.2823 | 4.0098 | 10.4936 | 12.2097 | 0.23063 | 14.6947 | 13.1661 | 3.5331 | 1.2616 | 0.98199 | 0.0020719 | 0.13497 | 98.8857 |  |  |  | 39.2823 | 12.2097 |  |  | 292 | NKT-1G | 38.8446 | 3.9651 | 10.3767 | 12.0737 | 0.22806 | 14.531 | 13.0194 | 3.4937 | 1.2475 | 0.97105 | 0.0020488 | 0.13347 | 98.8857 | 1.1143
NKT-1g |  | glass | Y | [10 empty] | 0000-0002-2918-980X | 2020-01-07 23:53 | 2020-01-01-A |  |  | 5 |  | single | 39.2486 | 4.0236 | 10.2755 | 12.1611 | 0.24377 | 14.9191 | 13.221 | 3.5785 | 1.2617 | 0.9678 | 0.005312 | 0.095192 | 98.373 |  |  |  | 39.2486 | 12.1611 |  |  | 293 | NKT-1G | 38.61 | 3.9581 | 10.1083 | 11.9632 | 0.23981 | 14.6763 | 13.0059 | 3.5203 | 1.2411 | 0.95205 | 0.0052255 | 0.093643 | 98.373 | 1.627
NKT-1g |  | glass | Y | [10 empty] | 0000-0002-2918-980X | 2020-01-07 23:57 | 2020-01-01-A |  |  | 5 |  | single | 39.1198 | 4.0432 | 10.2468 | 12.1765 | 0.22834 | 14.9752 | 13.2712 | 3.6643 | 1.2699 | 0.92627 | -0.0042427 | 0.081818 | 98.0905 |  |  |  | 39.1198 | 12.1765 |  |  | 294 | NKT-1G | 38.3728 | 3.966 | 10.0511 | 11.944 | 0.22398 | 14.6893 | 13.0178 | 3.5943 | 1.2456 | 0.90859 | -0.0041617 | 0.080255 | 98.0905 | 1.9095
NKT-1g |  | glass | Y | [10 empty] | 0000-0002-2918-980X | 2020-01-07 | 2020-01-01-A |  |  | variable 8 or 5 | 10 | Mean | 39.2889 | 4.0099 | 10.5026 | 12.1869 | 0.22048 | 14.6682 | 13.2513 | 3.5494 | 1.2792 | 0.95466 | 0.0049976 | 0.084713 | 98.5543 |  |  |  | 39.2889 | 12.1869 |  |  |  | AVERAGE | 38.7209 | 3.9519 | 10.351 | 12.0107 | 0.21731 | 14.4561 | 13.0596 | 3.498 | 1.2607 | 0.94088 | 0.0049302 | 0.083495 | 98.5543 | 1.4457
NKT-1g |  | glass | Y | [10 empty] | 0000-0002-2918-980X | 2020-01-07 | 2020-01-01-A |  |  | variable 8 or 5 | 10 | StDev | 0.10531 | 0.028591 | 0.14459 | 0.087152 | 0.013667 | 0.2333 | 0.05753 | 0.067861 | 0.024336 | 0.023689 | 0.0041274 | 0.025041 | 0.31869 |  |  |  | 0.10531 | 0.087152 |  |  |  | StDev | 0.16766 | 0.02117 | 0.16144 | 0.092013 | 0.013631 | 0.23038 | 0.056735 | 0.064604 | 0.023322 | 0.024492 | 0.0040669 | 0.024753 | 0.31869 | 0.31869
Libari obsidian ID3506 |  | glass | Y | [10 empty] | 0000-0002-2918-980X | 2020-01-07 17:07 | 2020-01-01-A |  |  | 8 |  | single | 74.3606 | 0.072141 | 13.4394 | 1.5675 | 0.06329 | 0.030554 | 0.75822 | 4.0627 | 5.3261 | 0.0033854 | 0.38687 | 0.016564 | 99.4135 | 1.4355 |  |  | 74.3606 | 1.5675 |  |  | 202 | Lipari obsidian ID3506 | 73.9245 | 0.071718 | 13.3606 | 1.5583 | 0.062919 | 0.030375 | 0.75377 | 4.0388 | 5.2949 | 0.0033656 | 0.3846 | 0.016467 | 99.4135 | 0.58647
Libari obsidian ID3506 |  | glass | Y | [10 empty] | 0000-0002-2918-980X | 2020-01-07 17:10 | 2020-01-01-A |  |  | 8 |  | single | 74.2678 | 0.071225 | 13.4719 | 1.5902 | 0.06083 | 0.036462 | 0.75464 | 4.2104 | 5.2506 | 0.012141 | 0.37207 | -0.014243 | 99.4745 | 3.9956 |  |  | 74.2678 | 1.5902 |  |  | 203 | Lipari obsidian ID3506 | 73.8775 | 0.070851 | 13.4011 | 1.5818 | 0.06051 | 0.036271 | 0.75067 | 4.1883 | 5.223 | 0.012077 | 0.37012 | -0.014168 | 99.4745 | 0.52552
Libari obsidian ID3506 |  | glass | Y | [10 empty] | 0000-0002-2918-980X | 2020-01-07 17:14 | 2020-01-01-A |  |  | 8 |  | single | 74.0101 | 0.074614 | 13.274 | 1.6115 | 0.058879 | 0.041993 | 0.75656 | 4.5268 | 5.3348 | 0.0077184 | 0.35207 | 0.030376 | 99.0735 | 9.3109 |  |  | 74.0101 | 1.6115 |  |  | 204 | Lipari obsidian ID3506 | 73.3244 | 0.073922 | 13.151 | 1.5966 | 0.058333 | 0.041604 | 0.74955 | 4.4848 | 5.2853 | 0.0076469 | 0.34881 | 0.030094 | 99.0735 | 0.92648
Libari obsidian ID3506 |  | glass | Y | [10 empty] | 0000-0002-2918-980X | 2020-01-07 17:18 | 2020-01-01-A |  |  | 8 |  | single | 74.5288 | 0.078082 | 13.4543 | 1.542 | 0.056101 | 0.046549 | 0.73151 | 4.0061 | 5.2321 | 0.025109 | 0.35617 | 0.023621 | 99.6874 | 0.6434 |  |  | 74.5288 | 1.542 |  |  | 205 | Lipari obsidian ID3506 | 74.2958 | 0.077837 | 13.4122 | 1.5371 | 0.055925 | 0.046404 | 0.72922 | 3.9935 | 5.2157 | 0.02503 | 0.35506 | 0.023547 | 99.6874 | 0.31263
Libari obsidian ID3506 |  | glass | Y | [10 empty] | 0000-0002-2918-980X | 2020-01-08 | 2020-01-01-A |  |  | 5 |  | single | 74.8785 | 0.082585 | 12.9161 | 1.6052 | 0.082948 | 0.036671 | 0.74756 | 4.0219 | 5.3188 | 0.015718 | 0.35238 | 0.021258 | 97.3436 | 3.4173 |  |  | 74.8785 | 1.6052 |  |  | 295 | Lipari obsidian ID3506 | 72.8894 | 0.080392 | 12.573 | 1.5626 | 0.080744 | 0.035697 | 0.7277 | 3.915 | 5.1775 | 0.0153 | 0.34302 | 0.020693 | 97.3436 | 2.6564
Libari obsidian ID3506 |  | glass | Y | [10 empty] | 0000-0002-2918-980X | 2020-01-08 00:04 | 2020-01-01-A |  |  | 5 |  | single | 74.7019 | 0.079271 | 13.2309 | 1.5967 | 0.072092 | 0.04709 | 0.72646 | 4.1049 | 5.1726 | 0.016911 | 0.32371 | 0.00054865 | 98.8417 | 7.1981 |  |  | 74.7019 | 1.5967 |  |  | 296 | Lipari obsidian ID3506 | 73.8366 | 0.078353 | 13.0777 | 1.5782 | 0.071257 | 0.046544 | 0.71805 | 4.0573 | 5.1127 | 0.016715 | 0.31996 | 0.0005423 | 98.8417 | 1.1583
Libari obsidian ID3506 |  | glass | Y | [10 empty] | 0000-0002-2918-980X | 2020-01-08 00:07 | 2020-01-01-A |  |  | 5 |  | single | 74.7504 | 0.091639 | 13.1912 | 1.5944 | 0.096311 | 0.044784 | 0.76725 | 3.9619 | 5.2717 | 0.015233 | 0.31957 | -0.032142 | 98.2442 | 1.6177 |  |  | 74.7504 | 1.5944 |  |  | 297 | Lipari obsidian ID3506 | 73.4379 | 0.09003 | 12.9595 | 1.5664 | 0.09462 | 0.043998 | 0.75378 | 3.8923 | 5.1791 | 0.014966 | 0.31396 | -0.031578 | 98.2442 | 1.7558
Libari obsidian ID3506 |  | glass | Y | [10 empty] | 0000-0002-2918-980X | 2020-01-08 00:11 | 2020-01-01-A |  |  | 5 |  | single | 74.849 | 0.08359 | 13.127 | 1.5538 | 0.064573 | 0.048443 | 0.75855 | 4.1284 | 5.0899 | 0.0094366 | 0.35073 | 0.015597 | 99.2641 | 5.0995 |  |  | 74.849 | 1.5538 |  |  | 298 | Lipari obsidian ID3506 | 74.2982 | 0.082975 | 13.0304 | 1.5424 | 0.064098 | 0.048087 | 0.75297 | 4.0981 | 5.0525 | 0.0093672 | 0.34815 | 0.015482 | 99.2641 | 0.7359
Libari obsidian ID3506 |  | glass | Y | [10 empty] | 0000-0002-2918-980X | 2020-01-08 00:14 | 2020-01-01-A |  |  | 5 |  | single | 74.9123 | 0.081349 | 13.1506 | 1.5298 | 0.047303 | 0.040828 | 0.76771 | 4.0592 | 5.0935 | 0.01508 | 0.34509 | 0.035159 | 99.3206 | 5.2783 |  |  | 74.9123 | 1.5298 |  |  | 299 | Lipari obsidian ID3506 | 74.4033 | 0.080796 | 13.0613 | 1.5194 | 0.046982 | 0.040551 | 0.76249 | 4.0316 | 5.0589 | 0.014977 | 0.34274 | 0.03492 | 99.3206 | 0.67938
Libari obsidian ID3506 |  | glass | Y | [10 empty] | 0000-0002-2918-980X | 2020-01-08 00:18 | 2020-01-01-A |  |  | 5 |  | single | 74.7023 | 0.10212 | 13.1592 | 1.5534 | 0.10046 | 0.02988 | 0.76776 | 4.2225 | 5.1336 | 0.0042566 | 0.32054 | -0.023667 | 98.8197 | 9.6772 |  |  | 74.7023 | 1.5534 |  |  | 300 | Lipari obsidian ID3506 | 73.8206 | 0.10091 | 13.0039 | 1.535 | 0.099272 | 0.029527 | 0.7587 | 4.1727 | 5.073 | 0.0042064 | 0.31676 | -0.023388 | 98.8197 | 1.1803
Libari obsidian ID3506 |  | glass | Y | [10 empty] | 0000-0002-2918-980X | 2020-01-07 | 2020-01-01-A |  |  | variable 8 or 5 | 10 | Mean | 74.5962 | 0.081661 | 13.2415 | 1.5744 | 0.070278 | 0.040326 | 0.75362 | 4.1305 | 5.2224 | 0.012499 | 0.34792 | 0.0073073 | 98.9483 | 4.7673 |  |  | 74.5962 | 1.5744 |  |  |  | AVERAGE | 73.8108 | 0.080779 | 13.1031 | 1.5578 | 0.069466 | 0.039906 | 0.74569 | 4.0873 | 5.1673 | 0.012365 | 0.34432 | 0.0072614 | 98.9483 | 1.0517
Libari obsidian ID3506 |  | glass | Y | [10 empty] | 0000-0002-2918-980X | 2020-01-07 | 2020-01-01-A |  |  | variable 8 or 5 | 10 | StDev | 0.29834 | 0.0093712 | 0.17488 | 0.028734 | 0.017581 | 0.0067179 | 0.01454 | 0.16261 | 0.094594 | 0.0065517 | 0.022013 | 0.023449 | 0.69859 | 3.1881 |  |  | 0.29834 | 0.028734 |  |  |  | StDev | 0.47919 | 0.0090559 | 0.25213 | 0.024162 | 0.01705 | 0.0066895 | 0.015033 | 0.16947 | 0.08989 | 0.0065014 | 0.022894 | 0.023182 | 0.69859 | 0.69859
Orthoclase Glass USGS-Corning |  | glass | Y | [10 empty] | 0000-0002-2918-980X | 2020-01-07 16:24 | 2020-01-01-A |  |  | 8 |  | single | 65.2682 | -0.015799 | 17.6044 | 0.012293 | -0.0087425 | 6.9628e-05 | -0.020071 | -0.01782 | 17.1601 | -0.002157 | -0.0032329 | 0.02196 | 98.0106 |  | -0.14968 | [5 empty] | 190 | Orthoclase Glass USGS-Corning (5609) MOD | 63.9698 | -0.015485 | 17.2542 | 0.012048 | -0.0085686 | 6.8243e-05 | -0.019672 | -0.017466 | 16.8187 | -0.0021141 | -0.0031686 | 0.021523 | 98.0106 | 1.9894
Orthoclase Glass USGS-Corning |  | glass | Y | [10 empty] | 0000-0002-2918-980X | 2020-01-07 16:28 | 2020-01-01-A |  |  | 8 |  | single | 65.1193 | -0.01763 | 17.9413 | 0.035458 | -0.0013464 | -0.0022706 | -0.0038718 | -0.012535 | 16.9419 | 0.0022424 | 0.0011912 | -0.0034794 | 98.8005 |  | 0.82925 | [5 empty] | 191 | Orthoclase Glass USGS-Corning (5609) MOD | 64.3382 | -0.017419 | 17.7261 | 0.035032 | -0.0013302 | -0.0022434 | -0.0038253 | -0.012385 | 16.7387 | 0.0022155 | 0.0011769 | -0.0034377 | 98.8005 | 1.1995
Orthoclase Glass USGS-Corning |  | glass | Y | [10 empty] | 0000-0002-2918-980X | 2020-01-07 16:31 | 2020-01-01-A |  |  | 8 |  | single | 65.1621 | -0.026015 | 18.0416 | -0.0019294 | -0.012484 | -0.0060595 | -0.01039 | -0.012509 | 16.8802 | 0.0031701 | 0.0023268 | -0.019431 | 98.8487 |  | -0.07894 | [5 empty] | 192 | Orthoclase Glass USGS-Corning (5609) MOD | 64.4119 | -0.025716 | 17.8339 | -0.0019072 | -0.01234 | -0.0059897 | -0.01027 | -0.012365 | 16.6858 | 0.0031336 | 0.0023 | -0.019208 | 98.8487 | 1.1513
Orthoclase Glass USGS-Corning |  | glass | Y | [10 empty] | 0000-0002-2918-980X | 2020-01-07 16:35 | 2020-01-01-A |  |  | 8 |  | single | 64.7432 | -0.019523 | 17.85 | 0.0069134 | -0.0052664 | -0.00036843 | -0.019678 | -0.024824 | 17.4495 | 0.0032825 | 0.010536 | 0.0085879 | 100.4703 |  | 2.9653 | [5 empty] | 193 | Orthoclase Glass USGS-Corning (5609) MOD | 65.0476 | -0.019615 | 17.934 | 0.0069459 | -0.0052912 | -0.00037016 | -0.019771 | -0.024941 | 17.5316 | 0.0032979 | 0.010586 | 0.0086283 | 100.4703 | -0.47031
Orthoclase Glass USGS-Corning |  | glass | Y | [10 empty] | 0000-0002-2918-980X | 2020-01-07 22:56 | 2020-01-01-A |  |  | 5 |  | single | 65.3939 | -0.044714 | 17.5008 | 0.0059709 | -0.021237 | 0.003136 | -0.020932 | 0.02393 | 17.1741 | 0.0075186 | -0.00032841 | -0.02233 | 100.0361 |  | 8.5195 | [5 empty] | 277 | Orthoclase Glass USGS-Corning (5609) MOD | 65.4176 | -0.04473 | 17.5072 | 0.005973 | -0.021245 | 0.0031371 | -0.020939 | 0.023939 | 17.1804 | 0.0075213 | -0.00032853 | -0.022338 | 100.0361 | -0.036146
Orthoclase Glass USGS-Corning |  | glass | Y | [10 empty] | 0000-0002-2918-980X | 2020-01-07 23:00 | 2020-01-01-A |  |  | 5 |  | single | 65.4663 | -0.026965 | 17.5535 | -0.0065509 | -0.0066417 | -0.010234 | -0.022155 | 0.0050516 | 17.0193 | 0.010529 | 0.0012634 | 0.016782 | 99.5209 |  | 14.3999 | [5 empty] | 278 | Orthoclase Glass USGS-Corning (5609) MOD | 65.1526 | -0.026835 | 17.4694 | -0.0065195 | -0.0066099 | -0.010184 | -0.022049 | 0.0050274 | 16.9378 | 0.010479 | 0.0012574 | 0.016701 | 99.5209 | 0.47914
Orthoclase Glass USGS-Corning |  | glass | Y | [10 empty] | 0000-0002-2918-980X | 2020-01-07 23:03 | 2020-01-01-A |  |  | 5 |  | single | 65.6135 | -0.025036 | 17.4594 | 0.020077 | -0.0092208 | -0.00047567 | -0.020559 | -0.021565 | 16.9725 | 0.0084862 | 0.002916 | 0.00071108 | 98.7655 |  | 7.6837 | [5 empty] | 279 | Orthoclase Glass USGS-Corning (5609) MOD | 64.8035 | -0.024727 | 17.2438 | 0.019829 | -0.0091069 | -0.0004698 | -0.020306 | -0.021299 | 16.7629 | 0.0083814 | 0.00288 | 0.0007023 | 98.7655 | 1.2345
Orthoclase Glass USGS-Corning |  | glass | Y | [10 empty] | 0000-0002-2918-980X | 2020-01-07 23:07 | 2020-01-01-A |  |  | 5 |  | single | 65.4489 | -0.028664 | 17.5114 | 0.024168 | 0.0073755 | 0.00097193 | -0.02114 | -0.010062 | 17.0795 | -0.00055244 | 0.00022121 | -0.012104 | 99.285 |  | 6.924 | [5 empty] | 280 | Orthoclase Glass USGS-Corning (5609) MOD | 64.9809 | -0.028459 | 17.3862 | 0.023996 | 0.0073228 | 0.00096498 | -0.020989 | -0.0099903 | 16.9574 | -0.00054849 | 0.00021963 | -0.012018 | 99.285 | 0.71504
Orthoclase Glass USGS-Corning |  | glass | Y | [10 empty] | 0000-0002-2918-980X | 2020-01-07 23:10 | 2020-01-01-A |  |  | 5 |  | single | 65.5954 | -0.021998 | 17.6702 | 0.031953 | -0.028863 | -0.00094952 | -0.02117 | -0.012495 | 16.7979 | -0.0029982 | -0.0013037 | -0.0059068 | 99.8463 |  | 7.2155 | [5 empty] | 281 | Orthoclase Glass USGS-Corning (5609) MOD | 65.4946 | -0.021964 | 17.643 | 0.031904 | -0.028819 | -0.00094806 | -0.021138 | -0.012475 | 16.772 | -0.0029936 | -0.0013017 | -0.0058977 | 99.8463 | 0.15374
Orthoclase Glass USGS-Corning |  | glass | Y | [10 empty] | 0000-0002-2918-980X | 2020-01-07 23:14 | 2020-01-01-A |  |  | 5 |  | single | 65.5339 | -0.027197 | 17.4139 | 0.0072313 | -0.01284 | -0.0048554 | -0.025494 | -0.027716 | 17.1131 | 0.0095732 | -0.0098946 | 0.028081 | 99.9683 |  | 9.8504 | [5 empty] | 282 | Orthoclase Glass USGS-Corning (5609) MOD | 65.5131 | -0.027188 | 17.4084 | 0.007229 | -0.012836 | -0.0048539 | -0.025486 | -0.027707 | 17.1077 | 0.0095701 | -0.0098915 | 0.028072 | 99.9683 | 0.031728
Orthoclase Glass USGS-Corning |  | glass | Y | [10 empty] | 0000-0002-2918-980X | 2020-01-07 | 2020-01-01-A |  |  | variable 8 or 5 | 10 | Mean | 65.3345 | -0.025354 | 17.6547 | 0.013558 | -0.0099266 | -0.0021035 | -0.018546 | -0.011054 | 17.0588 | 0.0039094 | 0.00036953 | 0.0012871 | 99.3552 |  | 5.8159 | [6 empty] | AVERAGE | 64.913 | -0.025214 | 17.5406 | 0.013453 | -0.0098823 | -0.0020889 | -0.018444 | -0.010966 | 16.9493 | 0.0038942 | 0.00037295 | 0.0012729 | 99.3552 | 0.64479
Orthoclase Glass USGS-Corning |  | glass | Y | [10 empty] | 0000-0002-2918-980X | 2020-01-07 | 2020-01-01-A |  |  | variable 8 or 5 | 10 | StDev | 0.2687 | 0.0080865 | 0.21687 | 0.013987 | 0.01005 | 0.0039154 | 0.0064128 | 0.015327 | 0.18327 | 0.0049218 | 0.0051294 | 0.017256 | 0.75103 |  | 4.799 | [6 empty] | StDev | 0.52876 | 0.0081361 | 0.23646 | 0.013871 | 0.010032 | 0.0038957 | 0.00641 | 0.015297 | 0.26134 | 0.0048977 | 0.0051311 | 0.017153 | 0.75103 | 0.75103